## CoMet_Settings_Tool
| project | stf006
exec cmds | salloc -N1 -A stf006 -t 10 --exclusive
executable=install_single_release_$SLURM_CLUSTER_NAME/bin/genomics_metric
launch_command="env OMP_PROC_BIND=spread OMP_PLACES=sockets OMP_NUM_THREADS=7 srun -N1 -n8 --cpus-per-task=7 --ntasks-per-node=8 --gpus-per-task=1 --gpu-bind=closest -u"
$launch_command $executable --num_way 3 --metric_type ccc --sparse yes --num_vector 1536 --num_field 1048576 --all2all yes --compute_method GPU --num_proc_vector 8 --num_proc_field 1 --num_proc_repl 1 --tc 1 --num_tc_steps 2 --num_phase 1 --num_stage 1 --verbosity 1 --checksum no --phase_min 0 --phase_max 0 --stage_min 0 --stage_max 0 --threshold 0.9 --metrics_shrink 10
7
| QUANTITY | VALUE |  | SYSTEM |  |  |  | dropdown options |  | constants etc. |  | 8
|  |  |  | Frontier | Summit | Perlmutter | ACTUAL | num_way | 2 | GiB | 1073741824 | 9
problem definition | num_way | 3 | mem per GPU/GCD (GiB) | 58.24 | 15.2 | 39 | 58.24 |  | 3 | GB | 1000000000 | 10
| metric_type | ccc | GPUs/GCDs per node | 8 | 6 | 4 | 8 |  |  |  |  | 11
| sparse | yes | CPU mem per node (GiB) | 465.92 | 420 | 230.4 | 465.92 | metric_type | czekanowski | bits per byte | 8 | 12
| num_vector | 1536 | num nodes | 9408 | 4608 | 1500 | 9408 |  | ccc |  |  | 13
| num_field | 1048576 | GPU compute capability | 700 | 700 | 800 | 700 |  | duo | sizeof float | 4 | 14
|  |  | sizeof metrics index | 16 | 8 | 8 | 16 |  |  | sizeof double | 8 | 15
solver settings | system | Frontier | num GPUs/GCDs | 75264 | 27648 | 6000 | 75264 | sparse | no | sizeof float_t (value) (GMFloat) | 4 | 16
| single/double | single | mem per GPU/GCD (bytes) | 62534723829.76 | 16320875724.8 | 41875931136 | 62534723829.76 |  | yes |  |  | 17
| compute_method | GPU | CPU mem per rank (bytes) | 62534723829.76 | 75161927680 | 61847529062.4 | 62534723829.76 |  |  | sizeof uint64 | 8 | 18
| num_proc_vector | 8 | [5 empty] | system | Frontier | sizeof uint128 | 16 | 19
| num_proc_field | 1 | avg node hour allocation size | 3333333.3333 | 300000 |  | 3333333.3333 |  | Summit | sizeof FP16 | 2 | 20
| num_proc_repl | 1 | [6 empty] | Perlmutter | sizeof INT8 | 1 | 21
| tc | 1 (FP16) | comparisons/sec limit X 1e15 | 435.46 | 132.9127 | 0 | 435.46 |  |  | sizeof B1 | 0.125 | 22
| num_tc_steps | 2 | 2-way | 870.92 | 295.633 | 1687.5 | 870.92 | single/double | single | sizeof tc_t (value) | 2 | 23
| num_phase | 1 | 2-way czek | 89.7 | 94.768 |  | 89.7 |  | double |  |  | 24
| num_stage | 1 | 2-way ccc | 870.92 | 295.633 |  | 870.92 |  |  | sizeof float2 | 8 | 25
| metrics_shrink | 10 | 2-way duo | 870.92 | 295.633 | 1687.5 | 870.92 | compute_method | CPU | sizeof float3 | 16 | 26
| threshold | 0.9 | 3-way | 435.46 | 132.9127 | 0 | 435.46 |  | GPU | sizeof float2/3_t (value) | 16 | 27
| required relative error | 10% | 3-way czek | 89.7 | 72.499 |  | 89.7 |  | REF |  |  | 28
| estimated relative error | 62.5% | 3-way ccc | 435.46 | 132.9127 |  | 435.46 |  |  | gemm input elt size | 2 | 29
| . . . ratio (percent) | 625% | 3-way duo | 435.46 | 132.9127 | 843.75 | 435.46 | tc | 0 (none) | gemm output elt size | 4 | 30
| num_field limit | 8388607 | [6 empty] | 1 (FP16) |  |  | 31
| . . . ratio (percent) | 12.5% | [6 empty] | 2 (INT8) | do reduce | 0 | 32
| tc limit | 2 | [6 empty] | 5 (B1) | is sparse | 1 | 33
| num_phase limit | 45 | [6 empty] | 6 (INT4) | is czek | 0 | 34
| . . . ratio (percent) | 2.222% | [7 empty] | is ccc | 1 | 35
| num_stage limit | 1e+30 | [7 empty] | is_duo | 0 | 36
| . . . ratio (percent) | 1e-28% | [7 empty] | is tc | 1 | 37
| avg blocks/phase/proc | 90 | [7 empty] | is 2-way | 0 | 38
| . . . performance penalty | 0% | [7 empty] | is 3-way | 1 | 39
| 3-way avg planes/stage/proc | 32 | [7 empty] | num_way | 3 | 40
[10 empty] | tc | 1 | 41
| bytes GPU tc bufs | 805306368 | [7 empty] | tc max | 2 | 42
| bytes GPU 2-way | N/A | [7 empty] | is_shrink | 1 | 43
| bytes GPU 3-way | 960139328 | [7 empty] | form_matX_tc | 1 | 44
| bytes GPU | 960139328 | [7 empty] | is_compress_enabled -- FIX | 1 | 45
| GPU mem percent | 1.535% | [7 empty] | is_using_xor -- FIX | 0 | 46
| rough perf fraction estimate | 1.535% | [7 empty] | is_threshold_tc | 1 | 47
48
| bytes CPU 2-way | N/A | [7 empty] | bignum | 1e+30 | 49
| bytes CPU 3-way | 2105184320 | [9 empty] | 50
| bytes CPU | 2105184320 | [7 empty] | bits per vector elt | 2 | 51
| CPU mem percent | 3.366% | [7 empty] | (table) entries per metric | 8 | 52
[10 empty] | bytes per metric | 32 | 53
| num ranks | 8 | [7 empty] | bytes per metric, 2-way case | 16 | 54
| num ranks to request | 8 | [7 empty] | bytes per metric index | 16 | 55
| num nodes to request | 1 | [7 empty] | bytes per S (for denom) | 0 | 56
| . . . percent of ful system | 0.01063% | [7 empty] | bytes per C (for denom) | 0 | 57
| . . . fraction of INCITE metric | 0.05315% | [7 empty] | bytes per metric+index+S+C | N/A | 58
59
| gemm rows | 524288 | [7 empty] | GM_TALLY1_MAX_VALUE_BITS | 26 | 60
| gemm cols | 384 | [7 empty] | . . . power 2 (metric size limit) | 67108864 | 61
| aspect ratio | 1365.3333 | [9 empty] | 62
| gemm matrices bytes | 805896192 | [7 empty] | machine epsilon | 5.96e-08 | 63
64
| pipeline len 2-way | N/A | [7 empty] | (metric) items per metric | 8 | 65
| comm pipeline len 3-way | 90 | [7 empty] | bytes needed per (metric) item | 20 | 66
| gpu pipeline len 3-way | 32 | [7 empty] | (table) entries per (metric) item | 1 | 67
68
| comparisons | 633318697598976 | [9 empty] | 69
| full sys comparisons/sec limit | 4.3546e+17 | [9 empty] | 70
| performance fraction estimate | 1.535% | [9 empty] | 71
aux values | full sys comparisons/sec est. | 6685921775381807 | [9 empty] | 72
| node hours est. | 0.24755 | [9 empty] | 73
| fraction of avg allocation | 7.426e-06% | [9 empty] | 74
75
SUPPORTING CALCULATIONS: | [11 empty] | 76
| num vector local | 192 | [9 empty] | 77
| num vector local round up | 192 | [9 empty] | 78
| num field local | 1048576 | [9 empty] | 79
80
| bytes per vector local | 262144 | [9 empty] | 81
| bytes per vector 2dblock | 50331648 | [9 empty] | 82
| bytes per metrics 2dblock | 589824 | [9 empty] | 83
| planes / 3d slice / stage / phase | 32 | [9 empty] | 84
| bytes / metrics 3d slice / stage / phase | 23592960 | DEFUNCT | [8 empty] | 85
| bytes per VectorSums | 1536 | [9 empty] | 86
| bytes for metrics 2-way | N/A | DEFUNCT | [8 empty] | 87
| bytes for metrics 3-way | 212336640 | DEFUNCT | [8 empty] | 88
| bytes for metrics | 212336640 | DEFUNCT | [8 empty] | 89
| num_metrics_local 2-way | N/A | [9 empty] | 90
| num_metrics_local 3-way | 106168320
| num_metrics_local (unshrunk) | 106168320
| num_metric_items_local (unshrunk) | 849346560
| num_metric_items_local_allocated | 84934656
| bytes for metrics + indexing | 3057647616 | DEFUNCT
| histogram mem size | 360000
MEMORY USAGE CALCULATIONS:
|  |  | Vectors | mirrored_buf vectors | mirrored_buf metrics | other CPU | other GPU | TOTAL CPU | TOTAL GPU
ComputeMetrics3Way::compute_all2all_ |  |  | 4 | 3 |  | 4608 | 4608 | 352326144 | 150999552
ComputeMetrics3WayBlock::ComputeMetrics3WayBlock |  |  |  |  | 2 | 524288 | 524288 | 1703936 | 1703936
CompressedBuf | [5 empty] | 1769472 | 1769472 | 1769472 | 1769472 | 0
TCBufs::malloc | [6 empty] | 805306368 | 0 | 805306368 | 0
driver |  |  | 1 |  |  | 360000 | 360000 | 50691648 | 360000 | 20
GMMetrics_create | [5 empty] | 1698693120 |  | 1698693120 | 0
ComputeMetrics2Way::ComputeMetrics2Way |  |  |  | 3 | 2 | 4608 | 4608 | 0 | 0
TOTAL | [7 empty] | 2105184320 | 960139328
Note on C13: increasing this (by itself) increases CPU/GPU memory usage quadratically (2-way) or cubically (3-way)
Note on C14: increasing this (by itself) increaes CPU/GPU memory usage linearly
Note on C17: certain features like "shrink" require single
Note on C18: this spreadsheet is only designed to work for GPU case
Note on C19: decomposition of vectors across ranks, the most commonly used axis of parallel decomposition.
Note on C20: not a commonly used setting because increases memory use and allreduce cost. suggest on Summit setting to 1 (preferred), 2, 3 or 6 to keep allreduces on-node
Note on C21: increasing this reduces wallclock time but increases total system memory needed for vectors linearly and may introduce load imbalance (see below) NOTE: num_phase and num_proc_repl both reduce the computational work and memory per rank: num_phase divides it into multiple serial steps, num_proc_repl replicates it to multiple ranks.
Note on C22: use of tensor cores (tc = 1) can significantly increase performance for CCC NOTE on Volta, tc=2 does not run on the tensor cores so is not the fastest choice.
Note on C23: more tensor core steps reduces memory usage linearly but may reduce GEMM performance
Note on C24: increasing this reduces CPU memory usage linearly but can reduce pipeline efficiency NOTE: num_phase and num_proc_repl both reduce the computational work and memory per rank: num_phase divides it into multiple serial steps, num_proc_repl replicates it to multiple ranks.
Note on C25: for 3-way methods. increasing this reduces CPU mem usage linearly but decreases gpu pipeline efficiency
Note on C27: leave this blank if not thresholding
Note on C28: for example, if this value is 10%, then require that the reported value by CoMet for a metric result must differ from the actual value that would be calculated in exact precision by no more than 10%
Note on C31: Current code limitation, may be improvable
Note on C33: tensor cores only available on some systems
Note on C34: limited by number of blocks in block row or slab
Note on C36: can be > 1 only if 3-way
Note on C38: this should be only slightly less than a whole number, for good load balance - see next cell
Note on C40: similar to gpu pipeline len 3-way below
Note on C45: available memory limit on GPU may be ragged, may need to leave headroom
Note on C46: percent used of available
Note on C47: (crude) estimate of percent of max achievable peak perfomance for given method/system. this should be made AS LARGE AS POSSIBLE to maximize performance
Note on C51: available memory limit on node may be ragged, may need to leave headroom
Note on C52: percent used of available
Note on C55: rounded up for divisibility
Note on C62: a number much greater than 1 MAY be an indicator of low gemm performance
Note on C63: roughly speaking, this should be a large fraction of GPU memory to maximize performance
Note on C65: higher values amortize pipeline fill/drain overhead linearly, thus improving performance
Note on C66: higher values amortize pipeline fill/drain overheads linearly, improving performance. suggest setting > 1 if possible
Note on C67: higher values amortize pipeline fill/drain overhead linearly, thus imprving performance
Note on C69: total vector element comparisons for all phases, stages
Note on C70: limit, based on previous runs for extremely large problems
Note on C71: NOTE: this entry should be set manually based on empirical timing data
Note on C74: fraction based on extremely rough ballpark figure of typical INCITE project allocations
INSTRUCTIONS:
1. Enter the problem definition for the problem to be solved.
2. Do an initial setting of the solver settings. Recommend starting with all these set to 1: num_proc_field, num_proc_repl, num_tc_steps, num_phase, num_stage.
3. Adjust settings until all cells in the "VALUE" column are green (to the extent possible). Some are hard (memory) limits, some are soft (performance) limits. See hover-over notes for the various cells for further guidance.
NOTES:
- ONLY change entries in the white cells with red borders
- settings are set acceptably when ALL value cells in the "VALUE" column are green (best) or yellow (some performance-related cells may be allowed to be orange or red if absolutely necessary)
- the execution commands at the top of the sheet should run the given case, for one phase and one stage only. for large node counts and long runs it is recommended that the commands be submitted as a batch script instead of running interactively, to avoid wasting allocation
- the number in the "performance fraction estimate" box should be inferred from a run. The max tensor core rate on a large case for this code (for Titan) is ~ 82 TF. so for example an ops_rate/proc of 1.64e+12 as reported from a run would be 2% efficiency.
- NOTE: I/O time is not counted here - it could be inferred from a run on real data

## testing- Frontier
| CZEKANOWSKI | [7 empty] | CCC | [15 empty] | DUO
| 2-WAY |  |  |  | 3-WAY |  |  |  | 2-WAY | [7 empty] | 3-WAY | [7 empty] | 2-WAY | 3-WAY
num_way | 2 | 2 | 2 | 2 | 3 | 3 | 3 | 3 | 2 | 2 | 2 | 2 | 2 | 2 | 2 | 2 | 3 | 3 | 3 | 3 | 3 | 3 | 3 | 3 | 2 | 3
metric_type | czekanowski | czekanowski | czekanowski | czekanowski | czekanowski | czekanowski | czekanowski | czekanowski | ccc | ccc | ccc | ccc | ccc | ccc | ccc | ccc | ccc | ccc | ccc | ccc | ccc | ccc | ccc | ccc | ccc | ccc
sparse | yes | yes | yes | yes | yes | yes | yes | yes | no | yes | yes | yes | no | yes | yes | yes | no | yes | yes | yes | no | yes | yes | yes | yes | yes
num_vector | 14500 | 14500 | 50000 | 50000 | 384 | 384 | 1536 | 1536 | 20000 | 20000 | 20000 | 20000 | 80000 | 80000 | 80000 | 80000 | 768 | 768 | 768 | 768 | 1536 | 1536 | 1536 | 1536 | 80000 | 1536
num_field | 100000 | 100000 | 500000 | 500000 | 1000000 | 1000000 | 1000000 | 1000000 | 1048576 | 1048576 | 1048576 | 1048576 | 1048576 | 1048576 | 1048576 | 1048576 | 1048576 | 1048576 | 1048576 | 1048576 | 1048576 | 1048576 | 1048576 | 1048576 | 1048576 | 1048576
system | Frontier | Frontier | Frontier | Frontier | Frontier | Frontier | Frontier | Frontier | Frontier | Frontier | Frontier | Frontier | Frontier | Frontier | Frontier | Frontier | Frontier | Frontier | Frontier | Frontier | Frontier | Frontier | Frontier | Frontier | Frontier | Frontier
single/double | single | double | single | double | single | double | single | double | single | single | single | single | single | single | single | single | single | single | single | single | single | single | single | single | single | single
compute_method | GPU | GPU | GPU | GPU | GPU | GPU | GPU | GPU | GPU | GPU | GPU | GPU | GPU | GPU | GPU | GPU | GPU | GPU | GPU | GPU | GPU | GPU | GPU | GPU | GPU | GPU
num_proc_vector | 1 | 1 | 8 | 8 | 1 | 1 | 8 | 8 | 1 | 1 | 1 | 1 | 8 | 8 | 8 | 8 | 1 | 1 | 1 | 1 | 8 | 8 | 8 | 8 | 8 | 8
num_proc_field | 1 | 1 | 1 | 1 | 1 | 1 | 1 | 1 | 1 | 1 | 1 | 1 | 1 | 1 | 1 | 1 | 1 | 1 | 1 | 1 | 1 | 1 | 1 | 1 | 1 | 1
num_proc_repl | 1 | 1 | 1 | 1 | 1 | 1 | 1 | 1 | 1 | 1 | 1 | 1 | 1 | 1 | 1 | 1 | 1 | 1 | 1 | 1 | 1 | 1 | 1 | 1 | 1 | 1
tc | 0 (none) | 0 (none) | 0 (none) | 0 (none) | 0 (none) | 0 (none) | 0 (none) | 0 (none) | 0 (none) | 0 (none) | 1 (FP16) | 1 (FP16) | 0 (none) | 0 (none) | 1 (FP16) | 1 (FP16) | 0 (none) | 0 (none) | 1 (FP16) | 1 (FP16) | 0 (none) | 0 (none) | 1 (FP16) | 1 (FP16) | 1 (FP16) | 1 (FP16)
num_tc_steps | 1 | 1 | 1 | 1 | 1 | 1 | 1 | 1 | 1 | 1 | 16 | 16 | 1 | 1 | 16 | 16 | 1 | 1 | 2 | 2 | 1 | 1 | 2 | 2 | 16 | 2
num_phase | 1 | 1 | 1 | 1 | 1 | 1 | 1 | 1 | 1 | 1 | 1 | 1 | 1 | 1 | 1 | 1 | 1 | 1 | 1 | 1 | 1 | 1 | 1 | 1 | 1 | 1
num_stage | 1 | 1 | 1 | 1 | 1 | 1 | 1 | 1 | 1 | 1 | 1 | 1 | 1 | 1 | 1 | 1 | 1 | 1 | 1 | 1 | 1 | 1 | 1 | 1 | 1 | 1
metrics_shrink | 1 | 1 | 1 | 1 | 1 | 1 | 1 | 1 | 1 | 1 | 1 | 10 | 1 | 1 | 1 | 10 | 1 | 1 | 1 | 10 | 1 | 1 | 1 | 10 | 10 | 10
threshold | [11 empty] | 0.9 |  |  |  | 0.9 |  |  |  | 0.9 |  |  |  | 0.9 | 0.9 | 0.9
required relative error | 10% | 10% | 10% | 10% | 10% | 10% | 10% | 10% | 10% | 10% | 10% | 10% | 10% | 10% | 10% | 10% | 10% | 10% | 10% | 10% | 10% | 10% | 10% | 10% | 10% | 10%
Problem settings | executable=install_single_release_frontier/bin/genomics_metric launch_command="env OMP_PROC_BIND=spread OMP_PLACES=sockets OMP_NUM_THREADS=7 srun -N1 -n8 --cpus-per-task=7 --ntasks-per-node=8 --gpus-per-task=1 --gpu-bind=closest -u" $launch_command $executable --num_way 2 --metric_type czekanowski --sparse yes --num_vector 14500 --num_field 100000 --all2all yes --compute_method GPU --num_proc_vector 1 --num_proc_field 1 --num_proc_repl 1 --tc 0 --num_tc_steps 1 --num_phase 1 --num_stage 1 --verbosity 1 --checksum no --phase_min 0 --phase_max 0 --stage_min 0 --stage_max 0 --metrics_shrink 1 | executable=install_release_frontier/bin/genomics_metric launch_command="env OMP_PROC_BIND=spread OMP_PLACES=sockets OMP_NUM_THREADS=7 srun -N1 -n8 --cpus-per-task=7 --ntasks-per-node=8 --gpus-per-task=1 --gpu-bind=closest -u" $launch_command $executable --num_way 2 --metric_type czekanowski --sparse yes --num_vector 14500 --num_field 100000 --all2all yes --compute_method GPU --num_proc_vector 1 --num_proc_field 1 --num_proc_repl 1 --tc 0 --num_tc_steps 1 --num_phase 1 --num_stage 1 --verbosity 1 --checksum no --phase_min 0 --phase_max 0 --stage_min 0 --stage_max 0 --metrics_shrink 1 | executable=install_single_release_frontier/bin/genomics_metric launch_command="env OMP_PROC_BIND=spread OMP_PLACES=sockets OMP_NUM_THREADS=7 srun -N1 -n8 --cpus-per-task=7 --ntasks-per-node=8 --gpus-per-task=1 --gpu-bind=closest -u" $launch_command $executable --num_way 2 --metric_type czekanowski --sparse yes --num_vector 50000 --num_field 500000 --all2all yes --compute_method GPU --num_proc_vector 8 --num_proc_field 1 --num_proc_repl 1 --tc 0 --num_tc_steps 1 --num_phase 1 --num_stage 1 --verbosity 1 --checksum no --phase_min 0 --phase_max 0 --stage_min 0 --stage_max 0 --metrics_shrink 1 | executable=install_release_frontier/bin/genomics_metric launch_command="env OMP_PROC_BIND=spread OMP_PLACES=sockets OMP_NUM_THREADS=7 srun -N1 -n8 --cpus-per-task=7 --ntasks-per-node=8 --gpus-per-task=1 --gpu-bind=closest -u" $launch_command $executable --num_way 2 --metric_type czekanowski --sparse yes --num_vector 50000 --num_field 250000 --all2all yes --compute_method GPU --num_proc_vector 8 --num_proc_field 1 --num_proc_repl 1 --tc 0 --num_tc_steps 1 --num_phase 1 --num_stage 1 --verbosity 1 --checksum no --phase_min 0 --phase_max 0 --stage_min 0 --stage_max 0 --metrics_shrink 1 | executable=install_single_release_frontier/bin/genomics_metric launch_command="env OMP_PROC_BIND=spread OMP_PLACES=sockets OMP_NUM_THREADS=7 srun -N1 -n8 --cpus-per-task=7 --ntasks-per-node=8 --gpus-per-task=1 --gpu-bind=closest -u" $launch_command $executable --num_way 3 --metric_type czekanowski --sparse yes --num_vector 384 --num_field 1000000 --all2all yes --compute_method GPU --num_proc_vector 1 --num_proc_field 1 --num_proc_repl 1 --tc 0 --num_tc_steps 1 --num_phase 1 --num_stage 1 --verbosity 1 --checksum no --phase_min 0 --phase_max 0 --stage_min 0 --stage_max 0 --metrics_shrink 1 | executable=install_release_frontier/bin/genomics_metric launch_command="env OMP_PROC_BIND=spread OMP_PLACES=sockets OMP_NUM_THREADS=7 srun -N1 -n8 --cpus-per-task=7 --ntasks-per-node=8 --gpus-per-task=1 --gpu-bind=closest -u" $launch_command $executable --num_way 3 --metric_type czekanowski --sparse yes --num_vector 384 --num_field 1000000 --all2all yes --compute_method GPU --num_proc_vector 1 --num_proc_field 1 --num_proc_repl 1 --tc 0 --num_tc_steps 1 --num_phase 1 --num_stage 1 --verbosity 1 --checksum no --phase_min 0 --phase_max 0 --stage_min 0 --stage_max 0 --metrics_shrink 1 | executable=install_single_release_frontier/bin/genomics_metric launch_command="env OMP_PROC_BIND=spread OMP_PLACES=sockets OMP_NUM_THREADS=7 srun -N1 -n8 --cpus-per-task=7 --ntasks-per-node=8 --gpus-per-task=1 --gpu-bind=closest -u" $launch_command $executable --num_way 3 --metric_type czekanowski --sparse yes --num_vector 1536 --num_field 1000000 --all2all yes --compute_method GPU --num_proc_vector 8 --num_proc_field 1 --num_proc_repl 1 --tc 0 --num_tc_steps 1 --num_phase 1 --num_stage 1 --verbosity 1 --checksum no --phase_min 0 --phase_max 0 --stage_min 0 --stage_max 0 --metrics_shrink 1 | executable=install_release_frontier/bin/genomics_metric launch_command="env OMP_PROC_BIND=spread OMP_PLACES=sockets OMP_NUM_THREADS=7 srun -N1 -n8 --cpus-per-task=7 --ntasks-per-node=8 --gpus-per-task=1 --gpu-bind=closest -u" $launch_command $executable --num_way 3 --metric_type czekanowski --sparse yes --num_vector 1536 --num_field 1000000 --all2all yes --compute_method GPU --num_proc_vector 8 --num_proc_field 1 --num_proc_repl 1 --tc 0 --num_tc_steps 1 --num_phase 1 --num_stage 1 --verbosity 1 --checksum no --phase_min 0 --phase_max 0 --stage_min 0 --stage_max 0 --metrics_shrink 1 | executable=install_single_release_$SLURM_CLUSTER_NAME/bin/genomics_metric launch_command="env OMP_PROC_BIND=spread OMP_PLACES=sockets OMP_NUM_THREADS=7 srun -N1 -n8 --cpus-per-task=7 --ntasks-per-node=8 --gpus-per-task=1 --gpu-bind=closest -u" $launch_command $executable --num_way 2 --metric_type ccc --sparse no --num_vector 20000 --num_field 1048576 --all2all yes --compute_method GPU --num_proc_vector 1 --num_proc_field 1 --num_proc_repl 1 --tc 0 --num_tc_steps 1 --num_phase 1 --num_stage 1 --verbosity 1 --checksum no --phase_min 0 --phase_max 0 --stage_min 0 --stage_max 0 --metrics_shrink 1 | executable=install_single_release_$SLURM_CLUSTER_NAME/bin/genomics_metric launch_command="env OMP_PROC_BIND=spread OMP_PLACES=sockets OMP_NUM_THREADS=7 srun -N1 -n8 --cpus-per-task=7 --ntasks-per-node=8 --gpus-per-task=1 --gpu-bind=closest -u" $launch_command $executable --num_way 2 --metric_type ccc --sparse yes --num_vector 20000 --num_field 1048576 --all2all yes --compute_method GPU --num_proc_vector 1 --num_proc_field 1 --num_proc_repl 1 --tc 0 --num_tc_steps 1 --num_phase 1 --num_stage 1 --verbosity 1 --checksum no --phase_min 0 --phase_max 0 --stage_min 0 --stage_max 0 --metrics_shrink 1 | executable=install_single_release_$SLURM_CLUSTER_NAME/bin/genomics_metric launch_command="env OMP_PROC_BIND=spread OMP_PLACES=sockets OMP_NUM_THREADS=7 srun -N1 -n8 --cpus-per-task=7 --ntasks-per-node=8 --gpus-per-task=1 --gpu-bind=closest -u" $launch_command $executable --num_way 2 --metric_type ccc --sparse yes --num_vector 20000 --num_field 1048576 --all2all yes --compute_method GPU --num_proc_vector 1 --num_proc_field 1 --num_proc_repl 1 --tc 1 --num_tc_steps 16 --num_phase 1 --num_stage 1 --verbosity 1 --checksum no --phase_min 0 --phase_max 0 --stage_min 0 --stage_max 0 --metrics_shrink 1 | executable=install_single_release_$SLURM_CLUSTER_NAME/bin/genomics_metric launch_command="env OMP_PROC_BIND=spread OMP_PLACES=sockets OMP_NUM_THREADS=7 srun -N1 -n8 --cpus-per-task=7 --ntasks-per-node=8 --gpus-per-task=1 --gpu-bind=closest -u" $launch_command $executable --num_way 2 --metric_type ccc --sparse yes --num_vector 20000 --num_field 1048576 --all2all yes --compute_method GPU --num_proc_vector 1 --num_proc_field 1 --num_proc_repl 1 --tc 1 --num_tc_steps 16 --num_phase 1 --num_stage 1 --verbosity 1 --checksum no --phase_min 0 --phase_max 0 --stage_min 0 --stage_max 0 --threshold 0.9 --metrics_shrink 10 | executable=install_single_release_$SLURM_CLUSTER_NAME/bin/genomics_metric launch_command="env OMP_PROC_BIND=spread OMP_PLACES=sockets OMP_NUM_THREADS=7 srun -N1 -n8 --cpus-per-task=7 --ntasks-per-node=8 --gpus-per-task=1 --gpu-bind=closest -u" $launch_command $executable --num_way 2 --metric_type ccc --sparse no --num_vector 80000 --num_field 1048576 --all2all yes --compute_method GPU --num_proc_vector 8 --num_proc_field 1 --num_proc_repl 1 --tc 0 --num_tc_steps 1 --num_phase 1 --num_stage 1 --verbosity 1 --checksum no --phase_min 0 --phase_max 0 --stage_min 0 --stage_max 0 --metrics_shrink 1 | executable=install_single_release_$SLURM_CLUSTER_NAME/bin/genomics_metric launch_command="env OMP_PROC_BIND=spread OMP_PLACES=sockets OMP_NUM_THREADS=7 srun -N1 -n8 --cpus-per-task=7 --ntasks-per-node=8 --gpus-per-task=1 --gpu-bind=closest -u" $launch_command $executable --num_way 2 --metric_type ccc --sparse yes --num_vector 80000 --num_field 1048576 --all2all yes --compute_method GPU --num_proc_vector 8 --num_proc_field 1 --num_proc_repl 1 --tc 0 --num_tc_steps 1 --num_phase 1 --num_stage 1 --verbosity 1 --checksum no --phase_min 0 --phase_max 0 --stage_min 0 --stage_max 0 --metrics_shrink 1 | executable=install_single_release_$SLURM_CLUSTER_NAME/bin/genomics_metric launch_command="env OMP_PROC_BIND=spread OMP_PLACES=sockets OMP_NUM_THREADS=7 srun -N1 -n8 --cpus-per-task=7 --ntasks-per-node=8 --gpus-per-task=1 --gpu-bind=closest -u" $launch_command $executable --num_way 2 --metric_type ccc --sparse yes --num_vector 80000 --num_field 1048576 --all2all yes --compute_method GPU --num_proc_vector 8 --num_proc_field 1 --num_proc_repl 1 --tc 1 --num_tc_steps 16 --num_phase 1 --num_stage 1 --verbosity 1 --checksum no --phase_min 0 --phase_max 0 --stage_min 0 --stage_max 0 --metrics_shrink 1 | executable=install_single_release_$SLURM_CLUSTER_NAME/bin/genomics_metric launch_command="env OMP_PROC_BIND=spread OMP_PLACES=sockets OMP_NUM_THREADS=7 srun -N1 -n8 --cpus-per-task=7 --ntasks-per-node=8 --gpus-per-task=1 --gpu-bind=closest -u" $launch_command $executable --num_way 2 --metric_type ccc --sparse yes --num_vector 80000 --num_field 1048576 --all2all yes --compute_method GPU --num_proc_vector 8 --num_proc_field 1 --num_proc_repl 1 --tc 1 --num_tc_steps 16 --num_phase 1 --num_stage 1 --verbosity 1 --checksum no --phase_min 0 --phase_max 0 --stage_min 0 --stage_max 0 --threshold 0.9 --metrics_shrink 10 | executable=install_single_release_$SLURM_CLUSTER_NAME/bin/genomics_metric launch_command="env OMP_PROC_BIND=spread OMP_PLACES=sockets OMP_NUM_THREADS=7 srun -N1 -n8 --cpus-per-task=7 --ntasks-per-node=8 --gpus-per-task=1 --gpu-bind=closest -u" $launch_command $executable --num_way 3 --metric_type ccc --sparse no --num_vector 768 --num_field 1048576 --all2all yes --compute_method GPU --num_proc_vector 1 --num_proc_field 1 --num_proc_repl 1 --tc 0 --num_tc_steps 1 --num_phase 1 --num_stage 1 --verbosity 1 --checksum no --phase_min 0 --phase_max 0 --stage_min 0 --stage_max 0 --metrics_shrink 1 | executable=install_single_release_$SLURM_CLUSTER_NAME/bin/genomics_metric launch_command="env OMP_PROC_BIND=spread OMP_PLACES=sockets OMP_NUM_THREADS=7 srun -N1 -n8 --cpus-per-task=7 --ntasks-per-node=8 --gpus-per-task=1 --gpu-bind=closest -u" $launch_command $executable --num_way 3 --metric_type ccc --sparse yes --num_vector 768 --num_field 1048576 --all2all yes --compute_method GPU --num_proc_vector 1 --num_proc_field 1 --num_proc_repl 1 --tc 0 --num_tc_steps 1 --num_phase 1 --num_stage 1 --verbosity 1 --checksum no --phase_min 0 --phase_max 0 --stage_min 0 --stage_max 0 --metrics_shrink 1 | executable=install_single_release_$SLURM_CLUSTER_NAME/bin/genomics_metric launch_command="env OMP_PROC_BIND=spread OMP_PLACES=sockets OMP_NUM_THREADS=7 srun -N1 -n8 --cpus-per-task=7 --ntasks-per-node=8 --gpus-per-task=1 --gpu-bind=closest -u" $launch_command $executable --num_way 3 --metric_type ccc --sparse yes --num_vector 768 --num_field 1048576 --all2all yes --compute_method GPU --num_proc_vector 1 --num_proc_field 1 --num_proc_repl 1 --tc 1 --num_tc_steps 2 --num_phase 1 --num_stage 1 --verbosity 1 --checksum no --phase_min 0 --phase_max 0 --stage_min 0 --stage_max 0 --metrics_shrink 1 | executable=install_single_release_$SLURM_CLUSTER_NAME/bin/genomics_metric launch_command="env OMP_PROC_BIND=spread OMP_PLACES=sockets OMP_NUM_THREADS=7 srun -N1 -n8 --cpus-per-task=7 --ntasks-per-node=8 --gpus-per-task=1 --gpu-bind=closest -u" $launch_command $executable --num_way 3 --metric_type ccc --sparse yes --num_vector 768 --num_field 1048576 --all2all yes --compute_method GPU --num_proc_vector 1 --num_proc_field 1 --num_proc_repl 1 --tc 1 --num_tc_steps 2 --num_phase 1 --num_stage 1 --verbosity 1 --checksum no --phase_min 0 --phase_max 0 --stage_min 0 --stage_max 0 --threshold 0.9 --metrics_shrink 10 | executable=install_single_release_$SLURM_CLUSTER_NAME/bin/genomics_metric launch_command="env OMP_PROC_BIND=spread OMP_PLACES=sockets OMP_NUM_THREADS=7 srun -N1 -n8 --cpus-per-task=7 --ntasks-per-node=8 --gpus-per-task=1 --gpu-bind=closest -u" $launch_command $executable --num_way 3 --metric_type ccc --sparse no --num_vector 1536 --num_field 1048576 --all2all yes --compute_method GPU --num_proc_vector 8 --num_proc_field 1 --num_proc_repl 1 --tc 0 --num_tc_steps 1 --num_phase 1 --num_stage 1 --verbosity 1 --checksum no --phase_min 0 --phase_max 0 --stage_min 0 --stage_max 0 --metrics_shrink 1 | executable=install_single_release_$SLURM_CLUSTER_NAME/bin/genomics_metric launch_command="env OMP_PROC_BIND=spread OMP_PLACES=sockets OMP_NUM_THREADS=7 srun -N1 -n8 --cpus-per-task=7 --ntasks-per-node=8 --gpus-per-task=1 --gpu-bind=closest -u" $launch_command $executable --num_way 3 --metric_type ccc --sparse yes --num_vector 1536 --num_field 1048576 --all2all yes --compute_method GPU --num_proc_vector 8 --num_proc_field 1 --num_proc_repl 1 --tc 0 --num_tc_steps 1 --num_phase 1 --num_stage 1 --verbosity 1 --checksum no --phase_min 0 --phase_max 0 --stage_min 0 --stage_max 0 --metrics_shrink 1 | executable=install_single_release_$SLURM_CLUSTER_NAME/bin/genomics_metric launch_command="env OMP_PROC_BIND=spread OMP_PLACES=sockets OMP_NUM_THREADS=7 srun -N1 -n8 --cpus-per-task=7 --ntasks-per-node=8 --gpus-per-task=1 --gpu-bind=closest -u" $launch_command $executable --num_way 3 --metric_type ccc --sparse yes --num_vector 1536 --num_field 1048576 --all2all yes --compute_method GPU --num_proc_vector 8 --num_proc_field 1 --num_proc_repl 1 --tc 1 --num_tc_steps 2 --num_phase 1 --num_stage 1 --verbosity 1 --checksum no --phase_min 0 --phase_max 0 --stage_min 0 --stage_max 0 --metrics_shrink 1 | executable=install_single_release_$SLURM_CLUSTER_NAME/bin/genomics_metric launch_command="env OMP_PROC_BIND=spread OMP_PLACES=sockets OMP_NUM_THREADS=7 srun -N1 -n8 --cpus-per-task=7 --ntasks-per-node=8 --gpus-per-task=1 --gpu-bind=closest -u" $launch_command $executable --num_way 3 --metric_type ccc --sparse yes --num_vector 1536 --num_field 1048576 --all2all yes --compute_method GPU --num_proc_vector 8 --num_proc_field 1 --num_proc_repl 1 --tc 1 --num_tc_steps 2 --num_phase 1 --num_stage 1 --verbosity 1 --checksum no --phase_min 0 --phase_max 0 --stage_min 0 --stage_max 0 --threshold 0.9 --metrics_shrink 10 | executable=install_single_release_$SLURM_CLUSTER_NAME/bin/genomics_metric launch_command="env OMP_PROC_BIND=spread OMP_PLACES=sockets OMP_NUM_THREADS=7 srun -N1 -n8 --cpus-per-task=7 --ntasks-per-node=8 --gpus-per-task=1 --gpu-bind=closest -u" $launch_command $executable --num_way 2 --metric_type ccc --sparse yes --num_vector 80000 --num_field 1048576 --all2all yes --compute_method GPU --num_proc_vector 8 --num_proc_field 1 --num_proc_repl 1 --tc 1 --num_tc_steps 16 --num_phase 1 --num_stage 1 --verbosity 1 --checksum no --phase_min 0 --phase_max 0 --stage_min 0 --stage_max 0 --threshold 0.9 --metrics_shrink 10 | executable=install_single_release_$SLURM_CLUSTER_NAME/bin/genomics_metric launch_command="env OMP_PROC_BIND=spread OMP_PLACES=sockets OMP_NUM_THREADS=7 srun -N1 -n8 --cpus-per-task=7 --ntasks-per-node=8 --gpus-per-task=1 --gpu-bind=closest -u" $launch_command $executable --num_way 3 --metric_type ccc --sparse yes --num_vector 1536 --num_field 1048576 --all2all yes --compute_method GPU --num_proc_vector 8 --num_proc_field 1 --num_proc_repl 1 --tc 1 --num_tc_steps 2 --num_phase 1 --num_stage 1 --verbosity 1 --checksum no --phase_min 0 --phase_max 0 --stage_min 0 --stage_max 0 --threshold 0.9 --metrics_shrink 10
Run results | ctime 17.642996 ops 4.205290e+13 ops_rate 2.383546e+12 ops_rate/proc 2.383546e+12 vcmp 1.051178e+08 vacmp 1.051178e+08 cmp 1.051178e+13 acmp 1.051178e+13 ecmp 1.051178e+13 eacmp 1.051178e+13 ecmp_rate 5.958044e+11 ecmp_rate/proc 5.958044e+11 ment 1.051178e+08 mentc 1.051178e+08 vctime 0.000000 mctime 0.000000 intime 0.000000 outtime 0.000000 cpumem 2.698453e+10 gpumem 1.908217e+10 tottime 19.879974 prec single build release | ctime 10.249464 ops 4.205290e+13 ops_rate 4.102937e+12 ops_rate/proc 4.102937e+12 vcmp 1.051178e+08 vacmp 1.051178e+08 cmp 1.051178e+13 acmp 1.051178e+13 ecmp 1.051178e+13 eacmp 1.051178e+13 ecmp_rate 1.025593e+12 ecmp_rate/proc 1.025593e+12 ment 1.051178e+08 mentc 1.051178e+08 vctime 0.000000 mctime 0.000000 intime 0.000000 outtime 0.000000 cpumem 5.228717e+10 gpumem 3.816435e+10 tottime 12.637352 prec double build release | ctime 255.350297 ops 1.406475e+15 ops_rate 5.508022e+12 ops_rate/proc 6.885027e+11 vcmp 1.249975e+09 vacmp 1.249975e+09 cmp 6.249875e+14 acmp 6.249875e+14 ecmp 6.249875e+14 eacmp 6.249875e+14 ecmp_rate 2.447569e+12 ecmp_rate/proc 3.059461e+11 ment 1.249975e+09 mentc 1.249975e+09 vctime 0.000000 mctime 0.000000 intime 0.000000 outtime 0.000000 cpumem 5.382814e+10 gpumem 3.781258e+10 tottime 261.073172 prec single build release | ctime 194.339674 ops 7.032375e+14 ops_rate 3.618600e+12 ops_rate/proc 4.523250e+11 vcmp 1.249975e+09 vacmp 1.249975e+09 cmp 3.124938e+14 acmp 3.124938e+14 ecmp 3.124938e+14 eacmp 3.124938e+14 ecmp_rate 1.607977e+12 ecmp_rate/proc 2.009971e+11 ment 1.249975e+09 mentc 1.249975e+09 vctime 0.000000 mctime 0.000000 intime 0.000000 outtime 0.000000 cpumem 5.484383e+10 gpumem 3.812515e+10 tottime 197.978189 prec double build release | ctime 231.123002 ops 5.647718e+13 ops_rate 2.443599e+11 ops_rate/proc 2.443599e+11 vcmp 9.363584e+06 vacmp 9.363584e+06 cmp 9.363584e+12 acmp 9.363584e+12 ecmp 9.363584e+12 eacmp 9.363584e+12 ecmp_rate 4.051342e+10 ecmp_rate/proc 4.051342e+10 ment 9.363584e+06 mentc 9.363584e+06 vctime 0.000000 mctime 0.000000 intime 0.000000 outtime 0.000000 cpumem 1.555023e+10 gpumem 7.682954e+09 tottime 231.773885 prec single build release | ctime 436.736101 ops 5.647718e+13 ops_rate 1.293165e+11 ops_rate/proc 1.293165e+11 vcmp 9.363584e+06 vacmp 9.363584e+06 cmp 9.363584e+12 acmp 9.363584e+12 ecmp 9.363584e+12 eacmp 9.363584e+12 ecmp_rate 2.143991e+10 ecmp_rate/proc 2.143991e+10 ment 9.363584e+06 mentc 9.363584e+06 vctime 0.000000 mctime 0.000000 intime 0.000000 outtime 0.000000 cpumem 3.095063e+10 gpumem 1.536591e+10 tottime 437.494504 prec double build release | ctime 1665.670649 ops 1.720400e+15 ops_rate 1.032857e+12 ops_rate/proc 1.291071e+11 vcmp 6.028006e+08 vacmp 6.028006e+08 cmp 6.028006e+14 acmp 6.028006e+14 ecmp 6.028006e+14 eacmp 6.028006e+14 ecmp_rate 3.618967e+11 ecmp_rate/proc 4.523708e+10 ment 6.028006e+08 mentc 6.028006e+08 vctime 0.000000 mctime 0.000000 intime 0.000000 outtime 0.000000 cpumem 9.187741e+09 gpumem 3.840740e+09 tottime 1666.563649 prec single build release | ctime 3183.937878 ops 1.720400e+15 ops_rate 5.403371e+11 ops_rate/proc 6.754214e+10 vcmp 6.028006e+08 vacmp 6.028006e+08 cmp 6.028006e+14 acmp 6.028006e+14 ecmp 6.028006e+14 eacmp 6.028006e+14 ecmp_rate 1.893255e+11 ecmp_rate/proc 2.366569e+10 ment 6.028006e+08 mentc 6.028006e+08 vctime 0.000000 mctime 0.000000 intime 0.000000 outtime 0.000000 cpumem 1.716988e+10 gpumem 7.681479e+09 tottime 3184.601204 prec double build release | ctime 68.063935 ops 0.000000e+00 ops_rate 0.000000e+00 ops_rate/proc 0.000000e+00 vcmp 1.999900e+08 vacmp 1.999900e+08 cmp 8.388189e+14 acmp 8.388189e+14 ecmp 2.097047e+14 eacmp 2.097047e+14 ecmp_rate 3.080996e+12 ecmp_rate/proc 3.080996e+12 ment 7.999600e+08 mentc 7.999600e+08 vctime 0.000000 mctime 0.000000 intime 0.000000 outtime 0.000000 cpumem 4.177165e+10 gpumem 2.852917e+10 tottime 101.996408 prec single build release | ctime 92.235139 ops 0.000000e+00 ops_rate 0.000000e+00 ops_rate/proc 0.000000e+00 vcmp 1.999900e+08 vacmp 1.999900e+08 cmp 8.388189e+14 acmp 8.388189e+14 ecmp 2.097047e+14 eacmp 2.097047e+14 ecmp_rate 2.273588e+12 ecmp_rate/proc 2.273588e+12 ment 7.999600e+08 mentc 7.999600e+08 vctime 0.000000 mctime 0.000000 intime 0.000000 outtime 0.000000 cpumem 4.337181e+10 gpumem 2.852941e+10 tottime 126.201593 prec single build release | ctime 25.181834 ops 3.355443e+15 ops_rate 1.332486e+14 ops_rate/proc 1.332486e+14 gemmrate/proc 1.658500e+14 vcmp 1.999900e+08 vacmp 1.999900e+08 cmp 8.388189e+14 acmp 8.388189e+14 ecmp 2.097047e+14 eacmp 2.097047e+14 ecmp_rate 8.327619e+12 ecmp_rate/proc 8.327619e+12 ment 7.999600e+08 mentc 7.999600e+08 vctime 0.000000 mctime 0.000000 intime 0.000000 outtime 0.000000 cpumem 4.337181e+10 gpumem 3.901517e+10 tottime 59.146655 prec single build release | ctime 25.370080 ops 3.355443e+15 ops_rate 1.322599e+14 ops_rate/proc 1.322599e+14 gemmrate/proc 1.658772e+14 vcmp 1.999900e+08 vacmp 1.999900e+08 cmp 8.388189e+14 acmp 8.388189e+14 ecmp 2.097047e+14 eacmp 2.097047e+14 ecmp_rate 8.265828e+12 ecmp_rate/proc 8.265828e+12 ment 7.999600e+08 mentc 6.480000e+02 shrink 1.232604e+06 vctime 0.000000 mctime 0.000000 intime 0.000000 outtime 0.000000 cpumem 5.457378e+10 gpumem 5.821674e+10 tottime 59.076767 prec single build release is_shrink yes | ctime 86.661940 ops 0.000000e+00 ops_rate 0.000000e+00 ops_rate/proc 0.000000e+00 vcmp 3.199960e+09 vacmp 3.199960e+09 cmp 1.342161e+16 acmp 1.342161e+16 ecmp 3.355401e+15 eacmp 3.355401e+15 ecmp_rate 3.871828e+13 ecmp_rate/proc 4.839785e+12 ment 1.279984e+10 mentc 1.279984e+10 vctime 0.000000 mctime 0.000000 intime 0.000000 outtime 0.000000 cpumem 3.168597e+10 gpumem 1.106473e+10 tottime 104.402675 prec single build release | ctime 117.432092 ops 0.000000e+00 ops_rate 0.000000e+00 ops_rate/proc 0.000000e+00 vcmp 3.199960e+09 vacmp 3.199960e+09 cmp 1.342161e+16 acmp 1.342161e+16 ecmp 3.355401e+15 eacmp 3.355401e+15 ecmp_rate 2.857312e+13 ecmp_rate/proc 3.571640e+12 ment 1.279984e+10 mentc 1.279984e+10 vctime 0.000000 mctime 0.000000 intime 0.000000 outtime 0.000000 cpumem 3.528605e+10 gpumem 1.106485e+10 tottime 135.200169 prec single build release | ctime 39.427966 ops 3.019899e+16 ops_rate 7.659281e+14 ops_rate/proc 9.574102e+13 gemmrate/proc 1.577003e+14 vcmp 3.199960e+09 vacmp 3.199960e+09 cmp 1.342161e+16 acmp 1.342161e+16 ecmp 3.355401e+15 eacmp 3.355401e+15 ecmp_rate 8.510206e+13 ecmp_rate/proc 1.063776e+13 ment 1.279984e+10 mentc 1.279984e+10 vctime 0.000000 mctime 0.000000 intime 0.000000 outtime 0.000000 cpumem 3.528605e+10 gpumem 1.630773e+10 tottime 57.199441 prec single build release | ctime 35.951341 ops 3.019899e+16 ops_rate 8.399962e+14 ops_rate/proc 1.049995e+14 gemmrate/proc 1.576789e+14 vcmp 3.199960e+09 vacmp 3.199960e+09 cmp 1.342161e+16 acmp 1.342161e+16 ecmp 3.355401e+15 eacmp 3.355401e+15 ecmp_rate 9.333174e+13 ecmp_rate/proc 1.166647e+13 ment 1.279984e+10 mentc 6.480000e+02 shrink 1.794846e+07 vctime 0.000000 mctime 0.000000 intime 0.000000 outtime 0.000000 cpumem 2.208665e+10 gpumem 2.110813e+10 tottime 52.910577 prec single build release is_shrink yes | ctime 223.460377 ops 0.000000e+00 ops_rate 0.000000e+00 ops_rate/proc 0.000000e+00 vcmp 7.520282e+07 vacmp 7.520282e+07 cmp 6.308469e+14 acmp 6.308469e+14 ecmp 7.885587e+13 eacmp 7.885587e+13 ecmp_rate 3.528852e+11 ecmp_rate/proc 3.528852e+11 ment 6.016225e+08 mentc 6.016225e+08 vctime 0.000000 mctime 0.000000 intime 0.000000 outtime 0.000000 cpumem 6.845490e+09 gpumem 1.025877e+09 tottime 225.007076 prec single build release | ctime 237.722901 ops 0.000000e+00 ops_rate 0.000000e+00 ops_rate/proc 0.000000e+00 vcmp 7.520282e+07 vacmp 7.520282e+07 cmp 6.308469e+14 acmp 6.308469e+14 ecmp 7.885587e+13 eacmp 7.885587e+13 ecmp_rate 3.317134e+11 ecmp_rate/proc 3.317134e+11 ment 6.016225e+08 mentc 6.016225e+08 vctime 0.000000 mctime 0.000000 intime 0.000000 outtime 0.000000 cpumem 8.048744e+09 gpumem 1.025886e+09 tottime 239.271570 prec single build release | ctime 194.543188 ops 3.799912e+15 ops_rate 1.953249e+13 ops_rate/proc 1.953249e+13 gemmrate/proc 3.967671e+13 vcmp 7.520282e+07 vacmp 7.520282e+07 cmp 6.308469e+14 acmp 6.308469e+14 ecmp 7.885587e+13 eacmp 7.885587e+13 ecmp_rate 4.053386e+11 ecmp_rate/proc 4.053386e+11 ment 6.016225e+08 mentc 6.016225e+08 vctime 0.000000 mctime 0.000000 intime 0.000000 outtime 0.000000 cpumem 7.646615e+09 gpumem 3.844982e+09 tottime 196.091024 prec single build release | ctime 190.988749 ops 3.799912e+15 ops_rate 1.989600e+13 ops_rate/proc 1.989600e+13 gemmrate/proc 3.965943e+13 vcmp 7.520282e+07 vacmp 7.520282e+07 cmp 6.308469e+14 acmp 6.308469e+14 ecmp 7.885587e+13 eacmp 7.885587e+13 ecmp_rate 4.128823e+11 ecmp_rate/proc 4.128823e+11 ment 6.016225e+08 mentc 1.680000e+02 shrink 3.559897e+06 vctime 0.000000 mctime 0.000000 intime 0.000000 outtime 0.000000 cpumem 2.861959e+09 gpumem 3.873306e+09 tottime 192.346175 prec single build release is_shrink yes | ctime 300.253384 ops 0.000000e+00 ops_rate 0.000000e+00 ops_rate/proc 0.000000e+00 vcmp 6.028006e+08 vacmp 6.028006e+08 cmp 5.056658e+15 acmp 5.056658e+15 ecmp 6.320823e+14 eacmp 6.320823e+14 ecmp_rate 2.105163e+12 ecmp_rate/proc 2.631454e+11 ment 4.822405e+09 mentc 4.822405e+09 vctime 0.000000 mctime 0.000000 intime 0.000000 outtime 0.000000 cpumem 5.327264e+09 gpumem 2.532002e+08 tottime 300.944690 prec single build release | ctime 313.808873 ops 0.000000e+00 ops_rate 0.000000e+00 ops_rate/proc 0.000000e+00 vcmp 6.028006e+08 vacmp 6.028006e+08 cmp 5.056658e+15 acmp 5.056658e+15 ecmp 6.320823e+14 eacmp 6.320823e+14 ecmp_rate 2.014227e+12 ecmp_rate/proc 2.517784e+11 ment 4.822405e+09 mentc 4.822405e+09 vctime 0.000000 mctime 0.000000 intime 0.000000 outtime 0.000000 cpumem 6.532867e+09 gpumem 2.532025e+08 tottime 314.503564 prec single build release | ctime 106.301988 ops 1.374005e+16 ops_rate 1.292548e+14 ops_rate/proc 1.615686e+13 gemmrate/proc 7.507413e+13 vcmp 6.028006e+08 vacmp 6.028006e+08 cmp 5.056658e+15 acmp 5.056658e+15 ecmp 6.320823e+14 eacmp 6.320823e+14 ecmp_rate 5.946100e+12 ecmp_rate/proc 7.432625e+11 ment 4.822405e+09 mentc 4.822405e+09 vctime 0.000000 mctime 0.000000 intime 0.000000 outtime 0.000000 cpumem 6.432728e+09 gpumem 9.583699e+08 tottime 106.997360 prec single build release | ctime 102.978053 ops 1.374005e+16 ops_rate 1.334269e+14 ops_rate/proc 1.667837e+13 gemmrate/proc 7.499923e+13 vcmp 6.028006e+08 vacmp 6.028006e+08 cmp 5.056658e+15 acmp 5.056658e+15 ecmp 6.320823e+14 eacmp 6.320823e+14 ecmp_rate 6.138029e+12 ecmp_rate/proc 7.672536e+11 ment 4.822405e+09 mentc 1.440000e+02 shrink 2.232595e+07 vctime 0.000000 mctime 0.000000 intime 0.000000 outtime 0.000000 cpumem 1.612094e+09 gpumem 9.601408e+08 tottime 103.462720 prec single build release is_shrink yes | ctime 35.948818 ops 3.019899e+16 ops_rate 8.400551e+14 ops_rate/proc 1.050069e+14 gemmrate/proc 1.577099e+14 vcmp 3.199960e+09 vacmp 3.199960e+09 cmp 1.342161e+16 acmp 1.342161e+16 ecmp 3.355401e+15 eacmp 3.355401e+15 ecmp_rate 9.333829e+13 ecmp_rate/proc 1.166729e+13 ment 1.279984e+10 mentc 6.480000e+02 shrink 1.794846e+07 vctime 0.000000 mctime 0.000000 intime 0.000000 outtime 0.000000 cpumem 2.208665e+10 gpumem 2.110813e+10 tottime 52.891729 prec single build release is_shrink yes
cpumem expected | 29087348000 | 54810696000 | 54218900000 | 55312800000 | 16495420416 | 32084871168 | 9804108288 | 17909523456 | 49772048000 | 52972288000 | 52972288000 | 56172288000 | 33686168000 | 37686288000 | 37686288000 | 22486288000 | 31023538752 | 38271305280 | 37869176384 | 8906458688 | 7299630912 | 8998326336 | 8898187328 | 2105184320 | 22486288000 | 2105184320
cpumem actual | 26984530000 | 52287170000 | 53828140000 | 54843830000 | 15550230000 | 30950630000 | 9187741000 | 17169880000 | 41771650000 | 43371810000 | 43371810000 | 54573780000 | 31685970000 | 35286050000 | 35286050000 | 22086650000 | 6845490000 | 8048744000 | 7646615000 | 2861959000 | 5327264000 | 6532867000 | 6432728000 | 1612094000 | 22086650000 | 1612094000
ratio | 0.92771 | 0.95396 | 0.99279 | 0.99152 | 0.9427 | 0.96465 | 0.93713 | 0.9587 | 0.83926 | 0.81876 | 0.81876 | 0.97154 | 0.94062 | 0.93631 | 0.93631 | 0.98223 | 0.22065 | 0.21031 | 0.20192 | 0.32134 | 0.7298 | 0.72601 | 0.72293 | 0.76577 | 0.98223 | 0.76577
gpumen expected | 19082348000 | 38164696000 | 37812650000 | 38125300000 | 7682958336 | 15365916672 | 3840741888 | 7681483776 | 28529168000 | 28529408000 | 39015168000 | 58215168000 | 11064728000 | 11064848000 | 16307728000 | 21107728000 | 1025876544 | 1025885760 | 3844982336 | 3873293888 | 253200192 | 253202496 | 958369856 | 960139328 | 21107728000 | 960139328
gpumem actual | 19082170000 | 38164350000 | 37812580000 | 38125150000 | 7682954000 | 15365910000 | 3840740000 | 7681479000 | 28529170000 | 28529410000 | 39015170000 | 58216740000 | 11064730000 | 11064850000 | 16307730000 | 21108130000 | 1025877000 | 1025886000 | 3844982000 | 3873306000 | 253200200 | 253202500 | 958369900 | 960140800 | 21108130000 | 960140800
ratio | 0.99999 | 0.99999 | 1 | 1 | 1 | 1 | 1 | 1 | 1 | 1 | 1 | 1 | 1 | 1 | 1 | 1 | 1 | 1 | 1 | 1 | 1 | 1 | 1 | 1 | 1 | 1
NOTE: for small numbers of ranks, the cpumem estimate may be significantly higher than actual amount used. This is an expected behavior of the spreadsheet, which is primarily designed to focus on large node counts.
Note on B8: increasing this (by itself) increases CPU/GPU memory usage quadratically (2-way) or cubically (3-way)
Note on C8: increasing this (by itself) increases CPU/GPU memory usage quadratically (2-way) or cubically (3-way)
Note on D8: increasing this (by itself) increases CPU/GPU memory usage quadratically (2-way) or cubically (3-way)
Note on E8: increasing this (by itself) increases CPU/GPU memory usage quadratically (2-way) or cubically (3-way)
Note on F8: increasing this (by itself) increases CPU/GPU memory usage quadratically (2-way) or cubically (3-way)
Note on G8: increasing this (by itself) increases CPU/GPU memory usage quadratically (2-way) or cubically (3-way)
Note on H8: increasing this (by itself) increases CPU/GPU memory usage quadratically (2-way) or cubically (3-way)
Note on I8: increasing this (by itself) increases CPU/GPU memory usage quadratically (2-way) or cubically (3-way)
Note on J8: increasing this (by itself) increases CPU/GPU memory usage quadratically (2-way) or cubically (3-way)
Note on K8: increasing this (by itself) increases CPU/GPU memory usage quadratically (2-way) or cubically (3-way)
Note on L8: increasing this (by itself) increases CPU/GPU memory usage quadratically (2-way) or cubically (3-way)
Note on M8: increasing this (by itself) increases CPU/GPU memory usage quadratically (2-way) or cubically (3-way)
Note on N8: increasing this (by itself) increases CPU/GPU memory usage quadratically (2-way) or cubically (3-way)
Note on O8: increasing this (by itself) increases CPU/GPU memory usage quadratically (2-way) or cubically (3-way)
Note on P8: increasing this (by itself) increases CPU/GPU memory usage quadratically (2-way) or cubically (3-way)
Note on Q8: increasing this (by itself) increases CPU/GPU memory usage quadratically (2-way) or cubically (3-way)
Note on R8: increasing this (by itself) increases CPU/GPU memory usage quadratically (2-way) or cubically (3-way)
Note on S8: increasing this (by itself) increases CPU/GPU memory usage quadratically (2-way) or cubically (3-way)
Note on T8: increasing this (by itself) increases CPU/GPU memory usage quadratically (2-way) or cubically (3-way)
Note on U8: increasing this (by itself) increases CPU/GPU memory usage quadratically (2-way) or cubically (3-way)
Note on V8: increasing this (by itself) increases CPU/GPU memory usage quadratically (2-way) or cubically (3-way)
Note on W8: increasing this (by itself) increases CPU/GPU memory usage quadratically (2-way) or cubically (3-way)
Note on X8: increasing this (by itself) increases CPU/GPU memory usage quadratically (2-way) or cubically (3-way)
Note on Y8: increasing this (by itself) increases CPU/GPU memory usage quadratically (2-way) or cubically (3-way)
Note on Z8: increasing this (by itself) increases CPU/GPU memory usage quadratically (2-way) or cubically (3-way)
Note on AA8: increasing this (by itself) increases CPU/GPU memory usage quadratically (2-way) or cubically (3-way)
Note on B9: increasing this (by itself) increaes CPU/GPU memory usage linearly
Note on C9: increasing this (by itself) increaes CPU/GPU memory usage linearly
Note on D9: increasing this (by itself) increaes CPU/GPU memory usage linearly
Note on E9: increasing this (by itself) increaes CPU/GPU memory usage linearly
Note on F9: increasing this (by itself) increaes CPU/GPU memory usage linearly
Note on G9: increasing this (by itself) increaes CPU/GPU memory usage linearly
Note on H9: increasing this (by itself) increaes CPU/GPU memory usage linearly
Note on I9: increasing this (by itself) increaes CPU/GPU memory usage linearly
Note on J9: increasing this (by itself) increaes CPU/GPU memory usage linearly
Note on K9: increasing this (by itself) increaes CPU/GPU memory usage linearly
Note on L9: increasing this (by itself) increaes CPU/GPU memory usage linearly
Note on M9: increasing this (by itself) increaes CPU/GPU memory usage linearly
Note on N9: increasing this (by itself) increaes CPU/GPU memory usage linearly
Note on O9: increasing this (by itself) increaes CPU/GPU memory usage linearly
Note on P9: increasing this (by itself) increaes CPU/GPU memory usage linearly
Note on Q9: increasing this (by itself) increaes CPU/GPU memory usage linearly
Note on R9: increasing this (by itself) increaes CPU/GPU memory usage linearly
Note on S9: increasing this (by itself) increaes CPU/GPU memory usage linearly
Note on T9: increasing this (by itself) increaes CPU/GPU memory usage linearly
Note on U9: increasing this (by itself) increaes CPU/GPU memory usage linearly
Note on V9: increasing this (by itself) increaes CPU/GPU memory usage linearly
Note on W9: increasing this (by itself) increaes CPU/GPU memory usage linearly
Note on X9: increasing this (by itself) increaes CPU/GPU memory usage linearly
Note on Y9: increasing this (by itself) increaes CPU/GPU memory usage linearly
Note on Z9: increasing this (by itself) increaes CPU/GPU memory usage linearly
Note on AA9: increasing this (by itself) increaes CPU/GPU memory usage linearly
Note on B12: certain features like "shrink" require single
Note on C12: certain features like "shrink" require single
Note on D12: certain features like "shrink" require single
Note on E12: certain features like "shrink" require single
Note on F12: certain features like "shrink" require single
Note on G12: certain features like "shrink" require single
Note on H12: certain features like "shrink" require single
Note on I12: certain features like "shrink" require single
Note on J12: certain features like "shrink" require single
Note on K12: certain features like "shrink" require single
Note on L12: certain features like "shrink" require single
Note on M12: certain features like "shrink" require single
Note on N12: certain features like "shrink" require single
Note on O12: certain features like "shrink" require single
Note on P12: certain features like "shrink" require single
Note on Q12: certain features like "shrink" require single
Note on R12: certain features like "shrink" require single
Note on S12: certain features like "shrink" require single
Note on T12: certain features like "shrink" require single
Note on U12: certain features like "shrink" require single
Note on V12: certain features like "shrink" require single
Note on W12: certain features like "shrink" require single
Note on X12: certain features like "shrink" require single
Note on Y12: certain features like "shrink" require single
Note on Z12: certain features like "shrink" require single
Note on AA12: certain features like "shrink" require single
Note on B13: this spreadsheet is only designed to work for GPU case
Note on C13: this spreadsheet is only designed to work for GPU case
Note on D13: this spreadsheet is only designed to work for GPU case
Note on E13: this spreadsheet is only designed to work for GPU case
Note on F13: this spreadsheet is only designed to work for GPU case
Note on G13: this spreadsheet is only designed to work for GPU case
Note on H13: this spreadsheet is only designed to work for GPU case
Note on I13: this spreadsheet is only designed to work for GPU case
Note on J13: this spreadsheet is only designed to work for GPU case
Note on K13: this spreadsheet is only designed to work for GPU case
Note on L13: this spreadsheet is only designed to work for GPU case
Note on M13: this spreadsheet is only designed to work for GPU case
Note on N13: this spreadsheet is only designed to work for GPU case
Note on O13: this spreadsheet is only designed to work for GPU case
Note on P13: this spreadsheet is only designed to work for GPU case
Note on Q13: this spreadsheet is only designed to work for GPU case
Note on R13: this spreadsheet is only designed to work for GPU case
Note on S13: this spreadsheet is only designed to work for GPU case
Note on T13: this spreadsheet is only designed to work for GPU case
Note on U13: this spreadsheet is only designed to work for GPU case
Note on V13: this spreadsheet is only designed to work for GPU case
Note on W13: this spreadsheet is only designed to work for GPU case
Note on X13: this spreadsheet is only designed to work for GPU case
Note on Y13: this spreadsheet is only designed to work for GPU case
Note on Z13: this spreadsheet is only designed to work for GPU case
Note on AA13: this spreadsheet is only designed to work for GPU case
Note on B14: decomposition of vectors across ranks, the most commonly used axis of parallel decomposition.
Note on C14: decomposition of vectors across ranks, the most commonly used axis of parallel decomposition.
Note on D14: decomposition of vectors across ranks, the most commonly used axis of parallel decomposition.
Note on E14: decomposition of vectors across ranks, the most commonly used axis of parallel decomposition.
Note on F14: decomposition of vectors across ranks, the most commonly used axis of parallel decomposition.
Note on G14: decomposition of vectors across ranks, the most commonly used axis of parallel decomposition.
Note on H14: decomposition of vectors across ranks, the most commonly used axis of parallel decomposition.
Note on I14: decomposition of vectors across ranks, the most commonly used axis of parallel decomposition.
Note on J14: decomposition of vectors across ranks, the most commonly used axis of parallel decomposition.
Note on K14: decomposition of vectors across ranks, the most commonly used axis of parallel decomposition.
Note on L14: decomposition of vectors across ranks, the most commonly used axis of parallel decomposition.
Note on M14: decomposition of vectors across ranks, the most commonly used axis of parallel decomposition.
Note on N14: decomposition of vectors across ranks, the most commonly used axis of parallel decomposition.
Note on O14: decomposition of vectors across ranks, the most commonly used axis of parallel decomposition.
Note on P14: decomposition of vectors across ranks, the most commonly used axis of parallel decomposition.
Note on Q14: decomposition of vectors across ranks, the most commonly used axis of parallel decomposition.
Note on R14: decomposition of vectors across ranks, the most commonly used axis of parallel decomposition.
Note on S14: decomposition of vectors across ranks, the most commonly used axis of parallel decomposition.
Note on T14: decomposition of vectors across ranks, the most commonly used axis of parallel decomposition.
Note on U14: decomposition of vectors across ranks, the most commonly used axis of parallel decomposition.
Note on V14: decomposition of vectors across ranks, the most commonly used axis of parallel decomposition.
Note on W14: decomposition of vectors across ranks, the most commonly used axis of parallel decomposition.
Note on X14: decomposition of vectors across ranks, the most commonly used axis of parallel decomposition.
Note on Y14: decomposition of vectors across ranks, the most commonly used axis of parallel decomposition.
Note on Z14: decomposition of vectors across ranks, the most commonly used axis of parallel decomposition.
Note on AA14: decomposition of vectors across ranks, the most commonly used axis of parallel decomposition.
Note on B15: not a commonly used setting because increases memory use and allreduce cost. suggest on Summit setting to 1 (preferred), 2, 3 or 6 to keep allreduces on-node
Note on C15: not a commonly used setting because increases memory use and allreduce cost. suggest on Summit setting to 1 (preferred), 2, 3 or 6 to keep allreduces on-node
Note on D15: not a commonly used setting because increases memory use and allreduce cost. suggest on Summit setting to 1 (preferred), 2, 3 or 6 to keep allreduces on-node
Note on E15: not a commonly used setting because increases memory use and allreduce cost. suggest on Summit setting to 1 (preferred), 2, 3 or 6 to keep allreduces on-node
Note on F15: not a commonly used setting because increases memory use and allreduce cost. suggest on Summit setting to 1 (preferred), 2, 3 or 6 to keep allreduces on-node
Note on G15: not a commonly used setting because increases memory use and allreduce cost. suggest on Summit setting to 1 (preferred), 2, 3 or 6 to keep allreduces on-node
Note on H15: not a commonly used setting because increases memory use and allreduce cost. suggest on Summit setting to 1 (preferred), 2, 3 or 6 to keep allreduces on-node
Note on I15: not a commonly used setting because increases memory use and allreduce cost. suggest on Summit setting to 1 (preferred), 2, 3 or 6 to keep allreduces on-node
Note on J15: not a commonly used setting because increases memory use and allreduce cost. suggest on Summit setting to 1 (preferred), 2, 3 or 6 to keep allreduces on-node
Note on K15: not a commonly used setting because increases memory use and allreduce cost. suggest on Summit setting to 1 (preferred), 2, 3 or 6 to keep allreduces on-node
Note on L15: not a commonly used setting because increases memory use and allreduce cost. suggest on Summit setting to 1 (preferred), 2, 3 or 6 to keep allreduces on-node
Note on M15: not a commonly used setting because increases memory use and allreduce cost. suggest on Summit setting to 1 (preferred), 2, 3 or 6 to keep allreduces on-node
Note on N15: not a commonly used setting because increases memory use and allreduce cost. suggest on Summit setting to 1 (preferred), 2, 3 or 6 to keep allreduces on-node
Note on O15: not a commonly used setting because increases memory use and allreduce cost. suggest on Summit setting to 1 (preferred), 2, 3 or 6 to keep allreduces on-node
Note on P15: not a commonly used setting because increases memory use and allreduce cost. suggest on Summit setting to 1 (preferred), 2, 3 or 6 to keep allreduces on-node
Note on Q15: not a commonly used setting because increases memory use and allreduce cost. suggest on Summit setting to 1 (preferred), 2, 3 or 6 to keep allreduces on-node
Note on R15: not a commonly used setting because increases memory use and allreduce cost. suggest on Summit setting to 1 (preferred), 2, 3 or 6 to keep allreduces on-node
Note on S15: not a commonly used setting because increases memory use and allreduce cost. suggest on Summit setting to 1 (preferred), 2, 3 or 6 to keep allreduces on-node
Note on T15: not a commonly used setting because increases memory use and allreduce cost. suggest on Summit setting to 1 (preferred), 2, 3 or 6 to keep allreduces on-node
Note on U15: not a commonly used setting because increases memory use and allreduce cost. suggest on Summit setting to 1 (preferred), 2, 3 or 6 to keep allreduces on-node
Note on V15: not a commonly used setting because increases memory use and allreduce cost. suggest on Summit setting to 1 (preferred), 2, 3 or 6 to keep allreduces on-node
Note on W15: not a commonly used setting because increases memory use and allreduce cost. suggest on Summit setting to 1 (preferred), 2, 3 or 6 to keep allreduces on-node
Note on X15: not a commonly used setting because increases memory use and allreduce cost. suggest on Summit setting to 1 (preferred), 2, 3 or 6 to keep allreduces on-node
Note on Y15: not a commonly used setting because increases memory use and allreduce cost. suggest on Summit setting to 1 (preferred), 2, 3 or 6 to keep allreduces on-node
Note on Z15: not a commonly used setting because increases memory use and allreduce cost. suggest on Summit setting to 1 (preferred), 2, 3 or 6 to keep allreduces on-node
Note on AA15: not a commonly used setting because increases memory use and allreduce cost. suggest on Summit setting to 1 (preferred), 2, 3 or 6 to keep allreduces on-node
Note on B16: increasing this reduces wallclock time but increases total system memory needed for vectors linearly and may introduce load imbalance (see below) NOTE: num_phase and num_proc_repl both reduce the computational work and memory per rank: num_phase divides it into multiple serial steps, num_proc_repl replicates it to multiple ranks.
Note on C16: increasing this reduces wallclock time but increases total system memory needed for vectors linearly and may introduce load imbalance (see below) NOTE: num_phase and num_proc_repl both reduce the computational work and memory per rank: num_phase divides it into multiple serial steps, num_proc_repl replicates it to multiple ranks.
Note on D16: increasing this reduces wallclock time but increases total system memory needed for vectors linearly and may introduce load imbalance (see below) NOTE: num_phase and num_proc_repl both reduce the computational work and memory per rank: num_phase divides it into multiple serial steps, num_proc_repl replicates it to multiple ranks.
Note on E16: increasing this reduces wallclock time but increases total system memory needed for vectors linearly and may introduce load imbalance (see below) NOTE: num_phase and num_proc_repl both reduce the computational work and memory per rank: num_phase divides it into multiple serial steps, num_proc_repl replicates it to multiple ranks.
Note on F16: increasing this reduces wallclock time but increases total system memory needed for vectors linearly and may introduce load imbalance (see below) NOTE: num_phase and num_proc_repl both reduce the computational work and memory per rank: num_phase divides it into multiple serial steps, num_proc_repl replicates it to multiple ranks.
Note on G16: increasing this reduces wallclock time but increases total system memory needed for vectors linearly and may introduce load imbalance (see below) NOTE: num_phase and num_proc_repl both reduce the computational work and memory per rank: num_phase divides it into multiple serial steps, num_proc_repl replicates it to multiple ranks.
Note on H16: increasing this reduces wallclock time but increases total system memory needed for vectors linearly and may introduce load imbalance (see below) NOTE: num_phase and num_proc_repl both reduce the computational work and memory per rank: num_phase divides it into multiple serial steps, num_proc_repl replicates it to multiple ranks.
Note on I16: increasing this reduces wallclock time but increases total system memory needed for vectors linearly and may introduce load imbalance (see below) NOTE: num_phase and num_proc_repl both reduce the computational work and memory per rank: num_phase divides it into multiple serial steps, num_proc_repl replicates it to multiple ranks.
Note on J16: increasing this reduces wallclock time but increases total system memory needed for vectors linearly and may introduce load imbalance (see below) NOTE: num_phase and num_proc_repl both reduce the computational work and memory per rank: num_phase divides it into multiple serial steps, num_proc_repl replicates it to multiple ranks.
Note on K16: increasing this reduces wallclock time but increases total system memory needed for vectors linearly and may introduce load imbalance (see below) NOTE: num_phase and num_proc_repl both reduce the computational work and memory per rank: num_phase divides it into multiple serial steps, num_proc_repl replicates it to multiple ranks.
Note on L16: increasing this reduces wallclock time but increases total system memory needed for vectors linearly and may introduce load imbalance (see below) NOTE: num_phase and num_proc_repl both reduce the computational work and memory per rank: num_phase divides it into multiple serial steps, num_proc_repl replicates it to multiple ranks.
Note on M16: increasing this reduces wallclock time but increases total system memory needed for vectors linearly and may introduce load imbalance (see below) NOTE: num_phase and num_proc_repl both reduce the computational work and memory per rank: num_phase divides it into multiple serial steps, num_proc_repl replicates it to multiple ranks.
Note on N16: increasing this reduces wallclock time but increases total system memory needed for vectors linearly and may introduce load imbalance (see below) NOTE: num_phase and num_proc_repl both reduce the computational work and memory per rank: num_phase divides it into multiple serial steps, num_proc_repl replicates it to multiple ranks.
Note on O16: increasing this reduces wallclock time but increases total system memory needed for vectors linearly and may introduce load imbalance (see below) NOTE: num_phase and num_proc_repl both reduce the computational work and memory per rank: num_phase divides it into multiple serial steps, num_proc_repl replicates it to multiple ranks.
Note on P16: increasing this reduces wallclock time but increases total system memory needed for vectors linearly and may introduce load imbalance (see below) NOTE: num_phase and num_proc_repl both reduce the computational work and memory per rank: num_phase divides it into multiple serial steps, num_proc_repl replicates it to multiple ranks.
Note on Q16: increasing this reduces wallclock time but increases total system memory needed for vectors linearly and may introduce load imbalance (see below) NOTE: num_phase and num_proc_repl both reduce the computational work and memory per rank: num_phase divides it into multiple serial steps, num_proc_repl replicates it to multiple ranks.
Note on R16: increasing this reduces wallclock time but increases total system memory needed for vectors linearly and may introduce load imbalance (see below) NOTE: num_phase and num_proc_repl both reduce the computational work and memory per rank: num_phase divides it into multiple serial steps, num_proc_repl replicates it to multiple ranks.
Note on S16: increasing this reduces wallclock time but increases total system memory needed for vectors linearly and may introduce load imbalance (see below) NOTE: num_phase and num_proc_repl both reduce the computational work and memory per rank: num_phase divides it into multiple serial steps, num_proc_repl replicates it to multiple ranks.
Note on T16: increasing this reduces wallclock time but increases total system memory needed for vectors linearly and may introduce load imbalance (see below) NOTE: num_phase and num_proc_repl both reduce the computational work and memory per rank: num_phase divides it into multiple serial steps, num_proc_repl replicates it to multiple ranks.
Note on U16: increasing this reduces wallclock time but increases total system memory needed for vectors linearly and may introduce load imbalance (see below) NOTE: num_phase and num_proc_repl both reduce the computational work and memory per rank: num_phase divides it into multiple serial steps, num_proc_repl replicates it to multiple ranks.
Note on V16: increasing this reduces wallclock time but increases total system memory needed for vectors linearly and may introduce load imbalance (see below) NOTE: num_phase and num_proc_repl both reduce the computational work and memory per rank: num_phase divides it into multiple serial steps, num_proc_repl replicates it to multiple ranks.
Note on W16: increasing this reduces wallclock time but increases total system memory needed for vectors linearly and may introduce load imbalance (see below) NOTE: num_phase and num_proc_repl both reduce the computational work and memory per rank: num_phase divides it into multiple serial steps, num_proc_repl replicates it to multiple ranks.
Note on X16: increasing this reduces wallclock time but increases total system memory needed for vectors linearly and may introduce load imbalance (see below) NOTE: num_phase and num_proc_repl both reduce the computational work and memory per rank: num_phase divides it into multiple serial steps, num_proc_repl replicates it to multiple ranks.
Note on Y16: increasing this reduces wallclock time but increases total system memory needed for vectors linearly and may introduce load imbalance (see below) NOTE: num_phase and num_proc_repl both reduce the computational work and memory per rank: num_phase divides it into multiple serial steps, num_proc_repl replicates it to multiple ranks.
Note on Z16: increasing this reduces wallclock time but increases total system memory needed for vectors linearly and may introduce load imbalance (see below) NOTE: num_phase and num_proc_repl both reduce the computational work and memory per rank: num_phase divides it into multiple serial steps, num_proc_repl replicates it to multiple ranks.
Note on AA16: increasing this reduces wallclock time but increases total system memory needed for vectors linearly and may introduce load imbalance (see below) NOTE: num_phase and num_proc_repl both reduce the computational work and memory per rank: num_phase divides it into multiple serial steps, num_proc_repl replicates it to multiple ranks.
Note on B17: use of tensor cores (tc = 1) can significantly increase performance for CCC NOTE on Volta, tc=2 does not run on the tensor cores so is not the fastest choice.
Note on C17: use of tensor cores (tc = 1) can significantly increase performance for CCC NOTE on Volta, tc=2 does not run on the tensor cores so is not the fastest choice.
Note on D17: use of tensor cores (tc = 1) can significantly increase performance for CCC NOTE on Volta, tc=2 does not run on the tensor cores so is not the fastest choice.
Note on E17: use of tensor cores (tc = 1) can significantly increase performance for CCC NOTE on Volta, tc=2 does not run on the tensor cores so is not the fastest choice.
Note on F17: use of tensor cores (tc = 1) can significantly increase performance for CCC NOTE on Volta, tc=2 does not run on the tensor cores so is not the fastest choice.
Note on G17: use of tensor cores (tc = 1) can significantly increase performance for CCC NOTE on Volta, tc=2 does not run on the tensor cores so is not the fastest choice.
Note on H17: use of tensor cores (tc = 1) can significantly increase performance for CCC NOTE on Volta, tc=2 does not run on the tensor cores so is not the fastest choice.
Note on I17: use of tensor cores (tc = 1) can significantly increase performance for CCC NOTE on Volta, tc=2 does not run on the tensor cores so is not the fastest choice.
Note on J17: use of tensor cores (tc = 1) can significantly increase performance for CCC NOTE on Volta, tc=2 does not run on the tensor cores so is not the fastest choice.
Note on K17: use of tensor cores (tc = 1) can significantly increase performance for CCC NOTE on Volta, tc=2 does not run on the tensor cores so is not the fastest choice.
Note on L17: use of tensor cores (tc = 1) can significantly increase performance for CCC NOTE on Volta, tc=2 does not run on the tensor cores so is not the fastest choice.
Note on M17: use of tensor cores (tc = 1) can significantly increase performance for CCC NOTE on Volta, tc=2 does not run on the tensor cores so is not the fastest choice.
Note on N17: use of tensor cores (tc = 1) can significantly increase performance for CCC NOTE on Volta, tc=2 does not run on the tensor cores so is not the fastest choice.
Note on O17: use of tensor cores (tc = 1) can significantly increase performance for CCC NOTE on Volta, tc=2 does not run on the tensor cores so is not the fastest choice.
Note on P17: use of tensor cores (tc = 1) can significantly increase performance for CCC NOTE on Volta, tc=2 does not run on the tensor cores so is not the fastest choice.
Note on Q17: use of tensor cores (tc = 1) can significantly increase performance for CCC NOTE on Volta, tc=2 does not run on the tensor cores so is not the fastest choice.
Note on R17: use of tensor cores (tc = 1) can significantly increase performance for CCC NOTE on Volta, tc=2 does not run on the tensor cores so is not the fastest choice.
Note on S17: use of tensor cores (tc = 1) can significantly increase performance for CCC NOTE on Volta, tc=2 does not run on the tensor cores so is not the fastest choice.
Note on T17: use of tensor cores (tc = 1) can significantly increase performance for CCC NOTE on Volta, tc=2 does not run on the tensor cores so is not the fastest choice.
Note on U17: use of tensor cores (tc = 1) can significantly increase performance for CCC NOTE on Volta, tc=2 does not run on the tensor cores so is not the fastest choice.
Note on V17: use of tensor cores (tc = 1) can significantly increase performance for CCC NOTE on Volta, tc=2 does not run on the tensor cores so is not the fastest choice.
Note on W17: use of tensor cores (tc = 1) can significantly increase performance for CCC NOTE on Volta, tc=2 does not run on the tensor cores so is not the fastest choice.
Note on X17: use of tensor cores (tc = 1) can significantly increase performance for CCC NOTE on Volta, tc=2 does not run on the tensor cores so is not the fastest choice.
Note on Y17: use of tensor cores (tc = 1) can significantly increase performance for CCC NOTE on Volta, tc=2 does not run on the tensor cores so is not the fastest choice.
Note on Z17: use of tensor cores (tc = 1) can significantly increase performance for CCC NOTE on Volta, tc=2 does not run on the tensor cores so is not the fastest choice.
Note on AA17: use of tensor cores (tc = 1) can significantly increase performance for CCC NOTE on Volta, tc=2 does not run on the tensor cores so is not the fastest choice.
Note on B18: more tensor core steps reduces memory usage linearly but may reduce GEMM performance
Note on C18: more tensor core steps reduces memory usage linearly but may reduce GEMM performance
Note on D18: more tensor core steps reduces memory usage linearly but may reduce GEMM performance
Note on E18: more tensor core steps reduces memory usage linearly but may reduce GEMM performance
Note on F18: more tensor core steps reduces memory usage linearly but may reduce GEMM performance
Note on G18: more tensor core steps reduces memory usage linearly but may reduce GEMM performance
Note on H18: more tensor core steps reduces memory usage linearly but may reduce GEMM performance
Note on I18: more tensor core steps reduces memory usage linearly but may reduce GEMM performance
Note on J18: more tensor core steps reduces memory usage linearly but may reduce GEMM performance
Note on K18: more tensor core steps reduces memory usage linearly but may reduce GEMM performance
Note on L18: more tensor core steps reduces memory usage linearly but may reduce GEMM performance
Note on M18: more tensor core steps reduces memory usage linearly but may reduce GEMM performance
Note on N18: more tensor core steps reduces memory usage linearly but may reduce GEMM performance
Note on O18: more tensor core steps reduces memory usage linearly but may reduce GEMM performance
Note on P18: more tensor core steps reduces memory usage linearly but may reduce GEMM performance
Note on Q18: more tensor core steps reduces memory usage linearly but may reduce GEMM performance
Note on R18: more tensor core steps reduces memory usage linearly but may reduce GEMM performance
Note on S18: more tensor core steps reduces memory usage linearly but may reduce GEMM performance
Note on T18: more tensor core steps reduces memory usage linearly but may reduce GEMM performance
Note on U18: more tensor core steps reduces memory usage linearly but may reduce GEMM performance
Note on V18: more tensor core steps reduces memory usage linearly but may reduce GEMM performance
Note on W18: more tensor core steps reduces memory usage linearly but may reduce GEMM performance
Note on X18: more tensor core steps reduces memory usage linearly but may reduce GEMM performance
Note on Y18: more tensor core steps reduces memory usage linearly but may reduce GEMM performance
Note on Z18: more tensor core steps reduces memory usage linearly but may reduce GEMM performance
Note on AA18: more tensor core steps reduces memory usage linearly but may reduce GEMM performance
Note on B19: increasing this reduces CPU memory usage linearly but can reduce pipeline efficiency NOTE: num_phase and num_proc_repl both reduce the computational work and memory per rank: num_phase divides it into multiple serial steps, num_proc_repl replicates it to multiple ranks.
Note on C19: increasing this reduces CPU memory usage linearly but can reduce pipeline efficiency NOTE: num_phase and num_proc_repl both reduce the computational work and memory per rank: num_phase divides it into multiple serial steps, num_proc_repl replicates it to multiple ranks.
Note on D19: increasing this reduces CPU memory usage linearly but can reduce pipeline efficiency NOTE: num_phase and num_proc_repl both reduce the computational work and memory per rank: num_phase divides it into multiple serial steps, num_proc_repl replicates it to multiple ranks.
Note on E19: increasing this reduces CPU memory usage linearly but can reduce pipeline efficiency NOTE: num_phase and num_proc_repl both reduce the computational work and memory per rank: num_phase divides it into multiple serial steps, num_proc_repl replicates it to multiple ranks.
Note on F19: increasing this reduces CPU memory usage linearly but can reduce pipeline efficiency NOTE: num_phase and num_proc_repl both reduce the computational work and memory per rank: num_phase divides it into multiple serial steps, num_proc_repl replicates it to multiple ranks.
Note on G19: increasing this reduces CPU memory usage linearly but can reduce pipeline efficiency NOTE: num_phase and num_proc_repl both reduce the computational work and memory per rank: num_phase divides it into multiple serial steps, num_proc_repl replicates it to multiple ranks.
Note on H19: increasing this reduces CPU memory usage linearly but can reduce pipeline efficiency NOTE: num_phase and num_proc_repl both reduce the computational work and memory per rank: num_phase divides it into multiple serial steps, num_proc_repl replicates it to multiple ranks.
Note on I19: increasing this reduces CPU memory usage linearly but can reduce pipeline efficiency NOTE: num_phase and num_proc_repl both reduce the computational work and memory per rank: num_phase divides it into multiple serial steps, num_proc_repl replicates it to multiple ranks.
Note on J19: increasing this reduces CPU memory usage linearly but can reduce pipeline efficiency NOTE: num_phase and num_proc_repl both reduce the computational work and memory per rank: num_phase divides it into multiple serial steps, num_proc_repl replicates it to multiple ranks.
Note on K19: increasing this reduces CPU memory usage linearly but can reduce pipeline efficiency NOTE: num_phase and num_proc_repl both reduce the computational work and memory per rank: num_phase divides it into multiple serial steps, num_proc_repl replicates it to multiple ranks.
Note on L19: increasing this reduces CPU memory usage linearly but can reduce pipeline efficiency NOTE: num_phase and num_proc_repl both reduce the computational work and memory per rank: num_phase divides it into multiple serial steps, num_proc_repl replicates it to multiple ranks.
Note on M19: increasing this reduces CPU memory usage linearly but can reduce pipeline efficiency NOTE: num_phase and num_proc_repl both reduce the computational work and memory per rank: num_phase divides it into multiple serial steps, num_proc_repl replicates it to multiple ranks.
Note on N19: increasing this reduces CPU memory usage linearly but can reduce pipeline efficiency NOTE: num_phase and num_proc_repl both reduce the computational work and memory per rank: num_phase divides it into multiple serial steps, num_proc_repl replicates it to multiple ranks.
Note on O19: increasing this reduces CPU memory usage linearly but can reduce pipeline efficiency NOTE: num_phase and num_proc_repl both reduce the computational work and memory per rank: num_phase divides it into multiple serial steps, num_proc_repl replicates it to multiple ranks.
Note on P19: increasing this reduces CPU memory usage linearly but can reduce pipeline efficiency NOTE: num_phase and num_proc_repl both reduce the computational work and memory per rank: num_phase divides it into multiple serial steps, num_proc_repl replicates it to multiple ranks.
Note on Q19: increasing this reduces CPU memory usage linearly but can reduce pipeline efficiency NOTE: num_phase and num_proc_repl both reduce the computational work and memory per rank: num_phase divides it into multiple serial steps, num_proc_repl replicates it to multiple ranks.
Note on R19: increasing this reduces CPU memory usage linearly but can reduce pipeline efficiency NOTE: num_phase and num_proc_repl both reduce the computational work and memory per rank: num_phase divides it into multiple serial steps, num_proc_repl replicates it to multiple ranks.
Note on S19: increasing this reduces CPU memory usage linearly but can reduce pipeline efficiency NOTE: num_phase and num_proc_repl both reduce the computational work and memory per rank: num_phase divides it into multiple serial steps, num_proc_repl replicates it to multiple ranks.
Note on T19: increasing this reduces CPU memory usage linearly but can reduce pipeline efficiency NOTE: num_phase and num_proc_repl both reduce the computational work and memory per rank: num_phase divides it into multiple serial steps, num_proc_repl replicates it to multiple ranks.
Note on U19: increasing this reduces CPU memory usage linearly but can reduce pipeline efficiency NOTE: num_phase and num_proc_repl both reduce the computational work and memory per rank: num_phase divides it into multiple serial steps, num_proc_repl replicates it to multiple ranks.
Note on V19: increasing this reduces CPU memory usage linearly but can reduce pipeline efficiency NOTE: num_phase and num_proc_repl both reduce the computational work and memory per rank: num_phase divides it into multiple serial steps, num_proc_repl replicates it to multiple ranks.
Note on W19: increasing this reduces CPU memory usage linearly but can reduce pipeline efficiency NOTE: num_phase and num_proc_repl both reduce the computational work and memory per rank: num_phase divides it into multiple serial steps, num_proc_repl replicates it to multiple ranks.
Note on X19: increasing this reduces CPU memory usage linearly but can reduce pipeline efficiency NOTE: num_phase and num_proc_repl both reduce the computational work and memory per rank: num_phase divides it into multiple serial steps, num_proc_repl replicates it to multiple ranks.
Note on Y19: increasing this reduces CPU memory usage linearly but can reduce pipeline efficiency NOTE: num_phase and num_proc_repl both reduce the computational work and memory per rank: num_phase divides it into multiple serial steps, num_proc_repl replicates it to multiple ranks.
Note on Z19: increasing this reduces CPU memory usage linearly but can reduce pipeline efficiency NOTE: num_phase and num_proc_repl both reduce the computational work and memory per rank: num_phase divides it into multiple serial steps, num_proc_repl replicates it to multiple ranks.
Note on AA19: increasing this reduces CPU memory usage linearly but can reduce pipeline efficiency NOTE: num_phase and num_proc_repl both reduce the computational work and memory per rank: num_phase divides it into multiple serial steps, num_proc_repl replicates it to multiple ranks.
Note on B20: for 3-way methods. increasing this reduces CPU mem usage linearly but decreases gpu pipeline efficiency
Note on C20: for 3-way methods. increasing this reduces CPU mem usage linearly but decreases gpu pipeline efficiency
Note on D20: for 3-way methods. increasing this reduces CPU mem usage linearly but decreases gpu pipeline efficiency
Note on E20: for 3-way methods. increasing this reduces CPU mem usage linearly but decreases gpu pipeline efficiency
Note on F20: for 3-way methods. increasing this reduces CPU mem usage linearly but decreases gpu pipeline efficiency
Note on G20: for 3-way methods. increasing this reduces CPU mem usage linearly but decreases gpu pipeline efficiency
Note on H20: for 3-way methods. increasing this reduces CPU mem usage linearly but decreases gpu pipeline efficiency
Note on I20: for 3-way methods. increasing this reduces CPU mem usage linearly but decreases gpu pipeline efficiency
Note on J20: for 3-way methods. increasing this reduces CPU mem usage linearly but decreases gpu pipeline efficiency
Note on K20: for 3-way methods. increasing this reduces CPU mem usage linearly but decreases gpu pipeline efficiency
Note on L20: for 3-way methods. increasing this reduces CPU mem usage linearly but decreases gpu pipeline efficiency
Note on M20: for 3-way methods. increasing this reduces CPU mem usage linearly but decreases gpu pipeline efficiency
Note on N20: for 3-way methods. increasing this reduces CPU mem usage linearly but decreases gpu pipeline efficiency
Note on O20: for 3-way methods. increasing this reduces CPU mem usage linearly but decreases gpu pipeline efficiency
Note on P20: for 3-way methods. increasing this reduces CPU mem usage linearly but decreases gpu pipeline efficiency
Note on Q20: for 3-way methods. increasing this reduces CPU mem usage linearly but decreases gpu pipeline efficiency
Note on R20: for 3-way methods. increasing this reduces CPU mem usage linearly but decreases gpu pipeline efficiency
Note on S20: for 3-way methods. increasing this reduces CPU mem usage linearly but decreases gpu pipeline efficiency
Note on T20: for 3-way methods. increasing this reduces CPU mem usage linearly but decreases gpu pipeline efficiency
Note on U20: for 3-way methods. increasing this reduces CPU mem usage linearly but decreases gpu pipeline efficiency
Note on V20: for 3-way methods. increasing this reduces CPU mem usage linearly but decreases gpu pipeline efficiency
Note on W20: for 3-way methods. increasing this reduces CPU mem usage linearly but decreases gpu pipeline efficiency
Note on X20: for 3-way methods. increasing this reduces CPU mem usage linearly but decreases gpu pipeline efficiency
Note on Y20: for 3-way methods. increasing this reduces CPU mem usage linearly but decreases gpu pipeline efficiency
Note on Z20: for 3-way methods. increasing this reduces CPU mem usage linearly but decreases gpu pipeline efficiency
Note on AA20: for 3-way methods. increasing this reduces CPU mem usage linearly but decreases gpu pipeline efficiency
Note on B22: leave this blank if not thresholding
Note on C22: leave this blank if not thresholding
Note on D22: leave this blank if not thresholding
Note on E22: leave this blank if not thresholding
Note on F22: leave this blank if not thresholding
Note on G22: leave this blank if not thresholding
Note on H22: leave this blank if not thresholding
Note on I22: leave this blank if not thresholding
Note on J22: leave this blank if not thresholding
Note on K22: leave this blank if not thresholding
Note on L22: leave this blank if not thresholding
Note on M22: leave this blank if not thresholding
Note on N22: leave this blank if not thresholding
Note on O22: leave this blank if not thresholding
Note on P22: leave this blank if not thresholding
Note on Q22: leave this blank if not thresholding
Note on R22: leave this blank if not thresholding
Note on S22: leave this blank if not thresholding
Note on T22: leave this blank if not thresholding
Note on U22: leave this blank if not thresholding
Note on V22: leave this blank if not thresholding
Note on W22: leave this blank if not thresholding
Note on X22: leave this blank if not thresholding
Note on Y22: leave this blank if not thresholding
Note on Z22: leave this blank if not thresholding
Note on AA22: leave this blank if not thresholding
Note on B23: for example, if this value is 10%, then require that the reported value by CoMet for a metric result must differ from the actual value that would be calculated in exact precision by no more than 10%
Note on C23: for example, if this value is 10%, then require that the reported value by CoMet for a metric result must differ from the actual value that would be calculated in exact precision by no more than 10%
Note on D23: for example, if this value is 10%, then require that the reported value by CoMet for a metric result must differ from the actual value that would be calculated in exact precision by no more than 10%
Note on E23: for example, if this value is 10%, then require that the reported value by CoMet for a metric result must differ from the actual value that would be calculated in exact precision by no more than 10%
Note on F23: for example, if this value is 10%, then require that the reported value by CoMet for a metric result must differ from the actual value that would be calculated in exact precision by no more than 10%
Note on G23: for example, if this value is 10%, then require that the reported value by CoMet for a metric result must differ from the actual value that would be calculated in exact precision by no more than 10%
Note on H23: for example, if this value is 10%, then require that the reported value by CoMet for a metric result must differ from the actual value that would be calculated in exact precision by no more than 10%
Note on I23: for example, if this value is 10%, then require that the reported value by CoMet for a metric result must differ from the actual value that would be calculated in exact precision by no more than 10%
Note on J23: for example, if this value is 10%, then require that the reported value by CoMet for a metric result must differ from the actual value that would be calculated in exact precision by no more than 10%
Note on K23: for example, if this value is 10%, then require that the reported value by CoMet for a metric result must differ from the actual value that would be calculated in exact precision by no more than 10%
Note on L23: for example, if this value is 10%, then require that the reported value by CoMet for a metric result must differ from the actual value that would be calculated in exact precision by no more than 10%
Note on M23: for example, if this value is 10%, then require that the reported value by CoMet for a metric result must differ from the actual value that would be calculated in exact precision by no more than 10%
Note on N23: for example, if this value is 10%, then require that the reported value by CoMet for a metric result must differ from the actual value that would be calculated in exact precision by no more than 10%
Note on O23: for example, if this value is 10%, then require that the reported value by CoMet for a metric result must differ from the actual value that would be calculated in exact precision by no more than 10%
Note on P23: for example, if this value is 10%, then require that the reported value by CoMet for a metric result must differ from the actual value that would be calculated in exact precision by no more than 10%
Note on Q23: for example, if this value is 10%, then require that the reported value by CoMet for a metric result must differ from the actual value that would be calculated in exact precision by no more than 10%
Note on R23: for example, if this value is 10%, then require that the reported value by CoMet for a metric result must differ from the actual value that would be calculated in exact precision by no more than 10%
Note on S23: for example, if this value is 10%, then require that the reported value by CoMet for a metric result must differ from the actual value that would be calculated in exact precision by no more than 10%
Note on T23: for example, if this value is 10%, then require that the reported value by CoMet for a metric result must differ from the actual value that would be calculated in exact precision by no more than 10%
Note on U23: for example, if this value is 10%, then require that the reported value by CoMet for a metric result must differ from the actual value that would be calculated in exact precision by no more than 10%
Note on V23: for example, if this value is 10%, then require that the reported value by CoMet for a metric result must differ from the actual value that would be calculated in exact precision by no more than 10%
Note on W23: for example, if this value is 10%, then require that the reported value by CoMet for a metric result must differ from the actual value that would be calculated in exact precision by no more than 10%
Note on X23: for example, if this value is 10%, then require that the reported value by CoMet for a metric result must differ from the actual value that would be calculated in exact precision by no more than 10%
Note on Y23: for example, if this value is 10%, then require that the reported value by CoMet for a metric result must differ from the actual value that would be calculated in exact precision by no more than 10%
Note on Z23: for example, if this value is 10%, then require that the reported value by CoMet for a metric result must differ from the actual value that would be calculated in exact precision by no more than 10%
Note on AA23: for example, if this value is 10%, then require that the reported value by CoMet for a metric result must differ from the actual value that would be calculated in exact precision by no more than 10%