## CoMet_Settings_Tool
| project | stf006
exec cmds | bsub -P stf006 -nnodes 1334 -W 10 -Is $SHELL
executable=install_single_release_summit/bin/genomics_metric ar_opts='PAMI_IBV_ENABLE_DCT=1 PAMI_ENABLE_STRIPING=1 PAMI_IBV_ADAPTER_AFFINITY=0 PAMI_IBV_QP_SERVICE_LEVEL=8 PAMI_IBV_ENABLE_OOO_AR=1'
launch_command="env OMP_NUM_THREADS=7 $ar_opts jsrun --nrs 8004 --bind packed:7 --cpu_per_rs 7 --gpu_per_rs 1 --rs_per_host 6 --tasks_per_rs 1 -X 1"
$launch_command $executable --num_way 3 --metric_type ccc --sparse yes --num_vector 1000000 --num_field 2000 --all2all yes --compute_method GPU --num_proc_vector 100 --num_proc_field 1 --num_proc_repl 80 --tc 1 --num_tc_steps 1 --num_phase 130 --num_stage 280 --verbosity 1 --checksum no --phase_min 129 --phase_max 129 --stage_min 279 --stage_max 279
| QUANTITY | VALUE |  | SYSTEM |  |  |  | dropdown options |  | contstants etc.
|  |  |  | Titan | Summit | (other) | actual | num_way | 2 | GB | 1073741824
probl settings | num_way | 3 | mem per GPU (GB) | 5.1 | 15.2 |  | 15.2 |  | 3 | GiB | 1000000000
| metric_type | ccc | GPUs per node | 1 | 6 | 1 | 6 | metric_type | czek
| sparse | yes | CPU mem per node (GB) | 31 | 420 |  | 420 |  | ccc | bits per byte | 8
| num_vector | 1000000 | num nodes | 18688 | 4608 |  | 4608 | sparse | no
| num_field | 2000 | [6 empty] | yes | sizeof float | 4
|  |  | num GPUs | 18688 | 27648 | 0 | 27648 | system | Titan | sizeof double | 8
solver settings | system | Summit | mem per GPU (bytes) | 5476083302.4 | 16320875724.8 | 0 | 16320875724.8 |  | Summit | sizeof float_t (value) | 4
| single/double | single | CPU mem per rank (bytes) | 33285996544 | 75161927680 | 0 | 75161927680 |  | other
| compute_method | GPU | [5 empty] | single/double | single | sizeof uint64 | 8
| num_proc_vector | 100 | avg node hour allocation size | 3333333.3333 | 300000 |  | 300000 |  | double
| num_proc_field | 1 | [5 empty] | compute_method | CPU | sizeof FP16 | 2
| num_proc_repl | 80 | comparisons/sec limit X 1e15 | 2.058 | 81.611 |  | 81.611 |  | GPU | sizeof INT8 | 1
| tc | 1 (FP16) | 2-way | 9.108 | 295.633 |  | 295.633 |  | REF | sizeof tc_t (value) | 2
| num_tc_steps | 1 | 2-way czek | 4.289 | 94.768 |  | 94.768 | tc | 0 (none)
| num_phase | 130 | 2-way ccc | 9.108 | 295.633 |  | 295.633 |  | 1 (FP16) | sizeof float2 | 8
| num_stage | 280 | 3-way | 2.058 | 81.611 |  | 81.611 |  | 2 (INT8) | sizeof float3 | 16
|  |  | 3-way czek | 5.695 | 72.499 |  | 72.499 |  |  | sizeof float2/3_t (value) | 16
| tc limit | 2 | 3-way ccc | 2.058 | 81.611 |  | 81.611
| num_phase limit | 5151 | [7 empty] | gemm input elt size | 2
| . . . percent | 2.524% | [7 empty] | gemm output elt size | 4
| num_stage limit | 1e+30
| . . . percent | 2.8e-26% | [7 empty] | do reduce | 0
| avg blocks/phase/proc | 0.99058 | [7 empty] | is sparse | 1
| . . . performance penalty | 0.9513% | [7 empty] | is ccc | 1
| 3-way avg planes/stage/proc | 5.9571 | [7 empty] | is czek | 0
[10 empty] | is tc | 1
| bytes GPU tc bufs | 160032000 | [7 empty] | is 2-way | 0
| bytes GPU 2-way | N/A | [7 empty] | is 3-way | 1
| bytes GPU 3-way | 3386317128 | [7 empty] | num_way | 3
| bytes GPU | 3386317128 | [7 empty] | tc | 1
| GPU mem percent | 20.75% | [7 empty] | tc max | 2
| rough perf fraction estimate | 20.75%
[10 empty] | bignum | 1e+30
| bytes CPU 2-way | N/A
| bytes CPU 3-way | 46448807904 | [7 empty] | bits per vector elt | 2
| bytes CPU | 46448807904 | [7 empty] | bytes per metric elt | 32
| CPU mem percent | 61.8% | [7 empty] | bytes per metric elt 2-way | 16
[10 empty] | bytes per elt index | 8
| num ranks | 8000 | [7 empty] | bytes per S | 16
| num ranks to request | 8004 | [7 empty] | bytes per C | 16
| num nodes to request | 1334 | [7 empty] | bytes per metric | 72
| . . . percent of ful system | 28.95%
| . . . fraction of INCITE metric | 144.7%
| gemm rows | 2000
| gemm cols | 20004
| aspect ratio | 10.002
| gemm matrices bytes | 1760672064
| pipeline len 2-way | N/A
| comm pipeline len 3-way | 1
| gpu pipeline len 3-way | 6
| comparisons | 3.3333e+20
| full sys comparisons/sec limit | 81611000000000000
| performance fraction estimate | 2.134%
| full sys comparisons/sec est. | 1.7417e+15
| node hours est. | 244971.6454
| fraction of avg allocation | 81.66%
aux values | num vector local | 10002
| num vector local round up | 10008
| num field local | 2000
| bytes per vector local | 500
| bytes per vector 2dblock | 5001000
| bytes per metrics 2dblock | 1600640064
| planes / 3d slice / stage | 6
| bytes / metrics 3d slice / stage | 43217281728
| bytes per VectorSums | 80016
| bytes for metrics 2-way | N/A
| bytes for metrics 3-way | 43217281728
| bytes for metrics | 43217281728
Note on C13: increasing this (by itself) increases CPU/GPU memory usage quadratically (2-way) or cubically (3-way)
Note on C14: increasing this (by itself) increaes CPU/GPU memory usage linearly
Note on C18: this spreadsheet is only designed to work for GPU case
Note on C20: not a commonly used setting because increases memory use and allreduce cost. suggest on Summit setting to 1 (preferred), 2, 3 or 6 to keep allreduces on-node
Note on C21: increasing this reduces wallclock time but increases total system memory needed for vectors linearly and may introduce load imbalance (see below)
Note on C22: use of tensor cores (tc = 2) can significantly increase performance for CCC
Note on C23: more tensor core steps reduces memory usage linearly but may reduce GEMM performance
Note on C24: increasing this reduces CPU memory usage linearly but can reduce pipeline efficiency
Note on C25: for 3-way methods. increasing this reduces CPU mem usage linearly but decreases pipeline efficiency
Note on C27: tensor cores only available on some systems
Note on C28: limited by number of blocks in block row or slab
Note on C30: can be > 1 only if 3-way
Note on C32: this should be only slightly less than a whole number, for good load balance - see next cell
Note on C34: similar to gpu pipeline len 3-way below
Note on C39: available memory limit on GPU may be ragged, may need to leave headroom
Note on C40: percent used of available
Note on C41: (crude) estimate of percent of max achievable peak perfomance for given method/system. this should be made AS LARGE AS POSSIBLE to maximize performance
Note on C45: available memory limit on node may be ragged, may need to leave headroom
Note on C46: percent used of available
Note on C49: rounded up for divisibility
Note on C56: a number much greater than 1 MAY be an indicator of low gemm performance
Note on C57: roughly speaking, this should be a large fraction of GPU memory to maximize performance
Note on C59: higher values amortize pipeline fill/drain overhead linearly, thus improving performance
Note on C60: higher values amortize pipeline fill/drain overheads linearly, improving performance. suggest setting > 1 if possible
Note on C61: higher values amortize pipeline fill/drain overhead linearly, thus imprving performance
Note on C63: total vector element comparisons for all phases, stages
Note on C64: limit, based on previous runs for extremely large problems
Note on C65: NOTE: this entry should be set bssed on empirical timing data
Note on C68: fraction based on extremely rough ballpark figure of typical INCITE project allocations
INSTRUCTIONS:
- ONLY change entries in the white cells with red borders
- settings are set acceptably when ALL cells are green (best) or yellow (some performance-related cells may be allowed to be orange or red if absolutely necessary)
- see hover-over notes on specific cells for guidance
- the execution commands at the top of the sheet should run the given case. for large node counts and long runs it is recommended that the commands be submitted as a batch script instead of running interactively, to avoid wasting allocation
- the number in the "performance fraction estimate" box should be inferred from a run. The max tensor core rate on a large case for this code is ~ 82 TF. so for example an ops_rate/proc of 1.64e+12 would be 2% efficiency.
- NOTE: I/O time is not counted here - it could be inferred from an actual run on real data