## CoMet_Settings_Tool
| project | stf006
exec cmds | bsub -P stf006 -nnodes 1334 -W 10 -Is $SHELL
executable=install_single_release_summit/bin/genomics_metric ar_opts='PAMI_IBV_ENABLE_DCT=1 PAMI_ENABLE_STRIPING=1 PAMI_IBV_ADAPTER_AFFINITY=0 PAMI_IBV_QP_SERVICE_LEVEL=8 PAMI_IBV_ENABLE_OOO_AR=1'
launch_command="env OMP_NUM_THREADS=7 $ar_opts jsrun --nrs 8004 --bind packed:7 --cpu_per_rs 7 --gpu_per_rs 1 --rs_per_host 6 --tasks_per_rs 1 -X 1"
$launch_command $executable --num_way 3 --metric_type ccc --sparse yes --num_vector 1000000 --num_field 2000 --all2all yes --compute_method GPU --num_proc_vector 100 --num_proc_field 1 --num_proc_repl 80 --tc 1 --num_tc_steps 1 --num_phase 130 --num_stage 280 --verbosity 1 --checksum no --phase_min 129 --phase_max 129 --stage_min 279 --stage_max 279
| QUANTITY | VALUE |  | SYSTEM |  |  |  | dropdown options |  | contstants etc.
|  |  |  | Titan | Summit | (other) | actual | num_way | 2 | GB | 1073741824
problem definition | num_way | 3 | mem per GPU (GB) | 5.1 | 15.2 |  | 15.2 |  | 3 | GiB | 1000000000
| metric_type | ccc | GPUs per node | 1 | 6 | 1 | 6 | metric_type | czek
| sparse | yes | CPU mem per node (GB) | 31 | 420 |  | 420 |  | ccc | bits per byte | 8
| num_vector | 1000000 | num nodes | 18688 | 4608 |  | 4608 | sparse | no
| num_field | 2000 | [6 empty] | yes | sizeof float | 4
|  |  | num GPUs | 18688 | 27648 | 0 | 27648 | system | Titan | sizeof double | 8
solver settings | system | Summit | mem per GPU (bytes) | 5476083302.4 | 16320875724.8 | 0 | 16320875724.8 |  | Summit | sizeof float_t (value) | 4
| single/double | single | CPU mem per rank (bytes) | 33285996544 | 75161927680 | 0 | 75161927680 |  | other
| compute_method | GPU | [5 empty] | single/double | single | sizeof uint64 | 8
| num_proc_vector | 100 | avg node hour allocation size | 3333333.3333 | 300000 |  | 300000 |  | double
| num_proc_field | 1 | [5 empty] | compute_method | CPU | sizeof FP16 | 2
| num_proc_repl | 80 | comparisons/sec limit X 1e15 | 2.058 | 81.611 |  | 81.611 |  | GPU | sizeof INT8 | 1
| tc | 1 (FP16) | 2-way | 9.108 | 295.633 |  | 295.633 |  | REF | sizeof tc_t (value) | 2
| num_tc_steps | 1 | 2-way czek | 4.289 | 94.768 |  | 94.768 | tc | 0 (none)
| num_phase | 130 | 2-way ccc | 9.108 | 295.633 |  | 295.633 |  | 1 (FP16) | sizeof float2 | 8
| num_stage | 280 | 3-way | 2.058 | 81.611 |  | 81.611 |  | 2 (INT8) | sizeof float3 | 16
|  |  | 3-way czek | 5.695 | 72.499 |  | 72.499 |  |  | sizeof float2/3_t (value) | 16
| required relative error | 10% | 3-way ccc | 2.058 | 81.611 |  | 81.611
| estimated relative error | 0.1192% | [7 empty] | gemm input elt size | 2
| . . . ratio (percent) | 1.192% | [7 empty] | gemm output elt size | 4
| num_field limit | 8388607
| . . . ratio (percent) | 0.02384% | [7 empty] | do reduce | 0
| tc limit | 2 | [7 empty] | is sparse | 1
| num_phase limit | 5151 | [7 empty] | is ccc | 1
| . . . ratio (percent) | 2.524% | [7 empty] | is czek | 0
| num_stage limit | 1e+30 | [7 empty] | is tc | 1
| . . . ratio (percent) | 2.8e-26% | [7 empty] | is 2-way | 0
| avg blocks/phase/proc | 0.99058 | [7 empty] | is 3-way | 1
| . . . performance penalty | 0.9513% | [7 empty] | num_way | 3
| 3-way avg planes/stage/proc | 5.9571 | [7 empty] | tc | 1
[10 empty] | tc max | 2
| bytes GPU tc bufs | 160032000
| bytes GPU 2-way | N/A | [7 empty] | bignum | 1e+30
| bytes GPU 3-way | 3386317128
| bytes GPU | 3386317128 | [7 empty] | bits per vector elt | 2
| GPU mem percent | 20.75% | [7 empty] | bytes per metric elt | 32
| rough perf fraction estimate | 20.75% | [7 empty] | bytes per metric elt 2-way | 16
[10 empty] | bytes per elt index | 8
| bytes CPU 2-way | N/A | [7 empty] | bytes per S | 16
| bytes CPU 3-way | 46448807904 | [7 empty] | bytes per C | 16
| bytes CPU | 46448807904 | [7 empty] | bytes per metric | 72
| CPU mem percent | 61.8%
[10 empty] | GM_TALLY1_MAX_VALUE_BITS | 26
| num ranks | 8000 | [7 empty] | . . . power 2 | 67108864
| num ranks to request | 8004
| num nodes to request | 1334 | [7 empty] | machine epsilon | 5.96e-08
| . . . percent of ful system | 28.95%
| . . . fraction of INCITE metric | 144.7%
| gemm rows | 2000
| gemm cols | 20004
| aspect ratio | 10.002
| gemm matrices bytes | 1760672064
| pipeline len 2-way | N/A
| comm pipeline len 3-way | 1
| gpu pipeline len 3-way | 6
| comparisons | 3.3333e+20
| full sys comparisons/sec limit | 81611000000000000
| performance fraction estimate | 2.134%
aux values | full sys comparisons/sec est. | 1.7417e+15
| node hours est. | 244971.6454
| fraction of avg allocation | 81.66%
| num vector local | 10002
| num vector local round up | 10008
| num field local | 2000
| bytes per vector local | 500
| bytes per vector 2dblock | 5001000
| bytes per metrics 2dblock | 1600640064
| planes / 3d slice / stage | 6
| bytes / metrics 3d slice / stage | 43217281728
| bytes per VectorSums | 80016
| bytes for metrics 2-way | N/A
| bytes for metrics 3-way | 43217281728
| bytes for metrics | 43217281728
Note on C13: increasing this (by itself) increases CPU/GPU memory usage quadratically (2-way) or cubically (3-way)
Note on C14: increasing this (by itself) increaes CPU/GPU memory usage linearly
Note on C18: this spreadsheet is only designed to work for GPU case
Note on C19: decomposition of vetors across ranks, the most commonly used axis of parallel decomposition.
Note on C20: not a commonly used setting because increases memory use and allreduce cost. suggest on Summit setting to 1 (preferred), 2, 3 or 6 to keep allreduces on-node
Note on C21: increasing this reduces wallclock time but increases total system memory needed for vectors linearly and may introduce load imbalance (see below) NOTE: num_phase and num_proc_repl both reduce the computational work and memory per rank: num_phase divides it into multiple serial steps, num_proc_repl replicates it to multiple ranks.
Note on C22: use of tensor cores (tc = 1) can significantly increase performance for CCC NOTE on Volta, tc=2 does not run on the tensor cores so is not the fastest choice.
Note on C23: more tensor core steps reduces memory usage linearly but may reduce GEMM performance
Note on C24: increasing this reduces CPU memory usage linearly but can reduce pipeline efficiency NOTE: num_phase and num_proc_repl both reduce the computational work and memory per rank: num_phase divides it into multiple serial steps, num_proc_repl replicates it to multiple ranks.
Note on C25: for 3-way methods. increasing this reduces CPU mem usage linearly but decreases gpu pipeline efficiency
Note on C27: for example, if this value is 10%, then require that the reported value by CoMet for a metric result must differ from the actual value that would be calculated in exact precision by no more than 10%
Note on C30: Current code limitation, may be improvable
Note on C32: tensor cores only available on some systems
Note on C33: limited by number of blocks in block row or slab
Note on C35: can be > 1 only if 3-way
Note on C37: this should be only slightly less than a whole number, for good load balance - see next cell
Note on C39: similar to gpu pipeline len 3-way below
Note on C44: available memory limit on GPU may be ragged, may need to leave headroom
Note on C45: percent used of available
Note on C46: (crude) estimate of percent of max achievable peak perfomance for given method/system. this should be made AS LARGE AS POSSIBLE to maximize performance
Note on C50: available memory limit on node may be ragged, may need to leave headroom
Note on C51: percent used of available
Note on C54: rounded up for divisibility
Note on C61: a number much greater than 1 MAY be an indicator of low gemm performance
Note on C62: roughly speaking, this should be a large fraction of GPU memory to maximize performance
Note on C64: higher values amortize pipeline fill/drain overhead linearly, thus improving performance
Note on C65: higher values amortize pipeline fill/drain overheads linearly, improving performance. suggest setting > 1 if possible
Note on C66: higher values amortize pipeline fill/drain overhead linearly, thus imprving performance
Note on C68: total vector element comparisons for all phases, stages
Note on C69: limit, based on previous runs for extremely large problems
Note on C70: NOTE: this entry should be set bssed on empirical timing data
Note on C73: fraction based on extremely rough ballpark figure of typical INCITE project allocations
INSTRUCTIONS:
1. Enter the problem definition for the problem to be solved.
2. Do an initial setting of the solver settings. Recommend starting with all these set to 1: num_proc_field, num_proc_repl, num_tc_steps, num_phase, num_stage.
3. Adjust settings until all cells in the "VALUE" column are green (to the extent possible). Some are hard (memory) limits, some are soft (performance) limits. See hover-over notes for the various cells for further guidance.
NOTES:
- ONLY change entries in the white cells with red borders
- settings are set acceptably when ALL value cells in the "VALUE" column are green (best) or yellow (some performance-related cells may be allowed to be orange or red if absolutely necessary)
- the execution commands at the top of the sheet should run the given case, for one phase and one stage only. for large node counts and long runs it is recommended that the commands be submitted as a batch script instead of running interactively, to avoid wasting allocation
- the number in the "performance fraction estimate" box should be inferred from a run. The max tensor core rate on a large case for this code is ~ 82 TF. so for example an ops_rate/proc of 1.64e+12 as reported from a run would be 2% efficiency.
- NOTE: I/O time is not counted here - it could be inferred from a run on real data