## CoMet_Settings_Tool
| project | stf006
exec cmds | bsub -P stf006 -nnodes 1334 -W 10 -Is $SHELL
executable=install_single_release_summit/bin/genomics_metric ar_opts='PAMI_IBV_ENABLE_DCT=1 PAMI_ENABLE_STRIPING=1 PAMI_IBV_ADAPTER_AFFINITY=0 PAMI_IBV_QP_SERVICE_LEVEL=8 PAMI_IBV_ENABLE_OOO_AR=1'
launch_command="env OMP_NUM_THREADS=7 $ar_opts jsrun --nrs 8004 --bind packed:7 --cpu_per_rs 7 --gpu_per_rs 1 --rs_per_host 6 --tasks_per_rs 1 -X 1"
$launch_command $executable --num_way 3 --metric_type ccc --sparse yes --num_vector 1000000 --num_field 2000 --all2all yes --compute_method GPU --num_proc_vector 100 --num_proc_field 1 --num_proc_repl 80 --tc 1 --num_tc_steps 1 --num_phase 130 --num_stage 280 --verbosity 1 --checksum no --phase_min 129 --phase_max 129 --stage_min 279 --stage_max 279
| QUANTITY | VALUE |  | SYSTEM |  |  |  | dropdown options |  | contstants etc.
|  |  |  | Titan | Summit | (other) | actual | num_way | 2 | GB | 1073741824
problem definition | num_way | 3 | mem per GPU (GB) | 5.1 | 15.2 |  | 15.2 |  | 3 | GiB | 1000000000
| metric_type | ccc | GPUs per node | 1 | 6 | 1 | 6 | metric_type | czek
| sparse | yes | CPU mem per node (GB) | 31 | 420 |  | 420 |  | ccc | bits per byte | 8
| num_vector | 1000000 | num nodes | 18688 | 4608 |  | 4608 | sparse | no
| num_field | 2000 | [6 empty] | yes | sizeof float | 4
|  |  | num GPUs | 18688 | 27648 | 0 | 27648 | system | Titan | sizeof double | 8
solver settings | system | Summit | mem per GPU (bytes) | 5476083302.4 | 16320875724.8 | 0 | 16320875724.8 |  | Summit | sizeof float_t (value) | 4
| single/double | single | CPU mem per rank (bytes) | 33285996544 | 75161927680 | 0 | 75161927680 |  | other
| compute_method | GPU | [5 empty] | single/double | single | sizeof uint64 | 8
| num_proc_vector | 100 | avg node hour allocation size | 3333333.3333 | 300000 |  | 300000 |  | double
| num_proc_field | 1 | [5 empty] | compute_method | CPU | sizeof FP16 | 2
| num_proc_repl | 80 | comparisons/sec limit X 1e15 | 2.058 | 81.611 |  | 81.611 |  | GPU | sizeof INT8 | 1
| tc | 1 (FP16) | 2-way | 9.108 | 295.633 |  | 295.633 |  | REF | sizeof tc_t (value) | 2
| num_tc_steps | 1 | 2-way czek | 4.289 | 94.768 |  | 94.768 | tc | 0 (none)
| num_phase | 130 | 2-way ccc | 9.108 | 295.633 |  | 295.633 |  | 1 (FP16) | sizeof float2 | 8
| num_stage | 280 | 3-way | 2.058 | 81.611 |  | 81.611 |  | 2 (INT8) | sizeof float3 | 16
|  |  | 3-way czek | 5.695 | 72.499 |  | 72.499 |  |  | sizeof float2/3_t (value) | 16
| tc limit | 2 | 3-way ccc | 2.058 | 81.611 |  | 81.611
| num_phase limit | 5151 | [7 empty] | gemm input elt size | 2
| . . . percent | 2.524% | [7 empty] | gemm output elt size | 4
| num_stage limit | 1e+30
| . . . percent | 2.8e-26% | [7 empty] | do reduce | 0
| avg blocks/phase/proc | 0.99058 | [7 empty] | is sparse | 1
| . . . performance penalty | 0.9513% | [7 empty] | is ccc | 1
| 3-way avg planes/stage/proc | 5.9571 | [7 empty] | is czek | 0
[10 empty] | is tc | 1
| bytes GPU tc bufs | 160032000 | [7 empty] | is 2-way | 0
| bytes GPU 2-way | N/A | [7 empty] | is 3-way | 1
| bytes GPU 3-way | 3386317128 | [7 empty] | num_way | 3
| bytes GPU | 3386317128 | [7 empty] | tc | 1
| GPU mem percent | 20.75% | [7 empty] | tc max | 2
| rough perf fraction estimate | 20.75%
[10 empty] | bignum | 1e+30
| bytes CPU 2-way | N/A
| bytes CPU 3-way | 46448807904 | [7 empty] | bits per vector elt | 2
| bytes CPU | 46448807904 | [7 empty] | bytes per metric elt | 32
| CPU mem percent | 61.8% | [7 empty] | bytes per metric elt 2-way | 16
[10 empty] | bytes per elt index | 8
| num ranks | 8000 | [7 empty] | bytes per S | 16
| num ranks to request | 8004 | [7 empty] | bytes per C | 16
| num nodes to request | 1334 | [7 empty] | bytes per metric | 72
| . . . percent of ful system | 28.95%
| . . . fraction of INCITE metric | 144.7%
| gemm rows | 2000
| gemm cols | 20004
| aspect ratio | 10.002
| gemm matrices bytes | 1760672064
| pipeline len 2-way | N/A
| comm pipeline len 3-way | 1
| gpu pipeline len 3-way | 6
| comparisons | 3.3333e+20
| full sys comparisons/sec limit | 81611000000000000
| performance fraction estimate | 2.134%
| full sys comparisons/sec est. | 1.7417e+15
| node hours est. | 244971.6454
| fraction of avg allocation | 81.66%
aux values | num vector local | 10002
| num vector local round up | 10008
| num field local | 2000
| bytes per vector local | 500
| bytes per vector 2dblock | 5001000
| bytes per metrics 2dblock | 1600640064
| planes / 3d slice / stage | 6
| bytes / metrics 3d slice / stage | 43217281728
| bytes per VectorSums | 80016
| bytes for metrics 2-way | N/A
| bytes for metrics 3-way | 43217281728
| bytes for metrics | 43217281728
Note on C13: increasing this (by itself) increases CPU/GPU memory usage quadratically (2-way) or cubically (3-way)
Note on C14: increasing this (by itself) increaes CPU/GPU memory usage linearly
Note on C18: this spreadsheet is only designed to work for GPU case
Note on C19: decomposition of vetors across ranks, the most commonly used axis of parallel decomposition.
Note on C20: not a commonly used setting because increases memory use and allreduce cost. suggest on Summit setting to 1 (preferred), 2, 3 or 6 to keep allreduces on-node
Note on C21: increasing this reduces wallclock time but increases total system memory needed for vectors linearly and may introduce load imbalance (see below) NOTE: num_phase and num_proc_repl both reduce the computational work and memory per rank: num_phase divides it into multiple serial steps, num_proc_repl replicates it to multiple ranks.
Note on C22: use of tensor cores (tc = 1) can significantly increase performance for CCC NOTE on Volta, tc=2 does not run on the tensor cores so is not the fastest choice.
Note on C23: more tensor core steps reduces memory usage linearly but may reduce GEMM performance
Note on C24: increasing this reduces CPU memory usage linearly but can reduce pipeline efficiency NOTE: num_phase and num_proc_repl both reduce the computational work and memory per rank: num_phase divides it into multiple serial steps, num_proc_repl replicates it to multiple ranks.
Note on C25: for 3-way methods. increasing this reduces CPU mem usage linearly but decreases gpu pipeline efficiency
Note on C27: tensor cores only available on some systems
Note on C28: limited by number of blocks in block row or slab
Note on C30: can be > 1 only if 3-way
Note on C32: this should be only slightly less than a whole number, for good load balance - see next cell
Note on C34: similar to gpu pipeline len 3-way below
Note on C39: available memory limit on GPU may be ragged, may need to leave headroom
Note on C40: percent used of available
Note on C41: (crude) estimate of percent of max achievable peak perfomance for given method/system. this should be made AS LARGE AS POSSIBLE to maximize performance
Note on C45: available memory limit on node may be ragged, may need to leave headroom
Note on C46: percent used of available
Note on C49: rounded up for divisibility
Note on C56: a number much greater than 1 MAY be an indicator of low gemm performance
Note on C57: roughly speaking, this should be a large fraction of GPU memory to maximize performance
Note on C59: higher values amortize pipeline fill/drain overhead linearly, thus improving performance
Note on C60: higher values amortize pipeline fill/drain overheads linearly, improving performance. suggest setting > 1 if possible
Note on C61: higher values amortize pipeline fill/drain overhead linearly, thus imprving performance
Note on C63: total vector element comparisons for all phases, stages
Note on C64: limit, based on previous runs for extremely large problems
Note on C65: NOTE: this entry should be set bssed on empirical timing data
Note on C68: fraction based on extremely rough ballpark figure of typical INCITE project allocations
INSTRUCTIONS:
1. Enter the problem definition for the problem to be solved.
2. Do an initial setting of the solver settings. Recommend starting with all these set to 1: num_proc_field, num_proc_repl, num_tc_steps, num_phase, num_stage.
3. Adjust settings until all cells in the "VALUE" column are green (to the extent possible). Some are hard (memory) limits, some are soft (performance) limits. See hover-over notes for the various cells for further guidance.
NOTES:
- ONLY change entries in the white cells with red borders
- settings are set acceptably when ALL value cells in the "VALUE" column are green (best) or yellow (some performance-related cells may be allowed to be orange or red if absolutely necessary)
- the execution commands at the top of the sheet should run the given case, for one phase and one stage only. for large node counts and long runs it is recommended that the commands be submitted as a batch script instead of running interactively, to avoid wasting allocation
- the number in the "performance fraction estimate" box should be inferred from a run. The max tensor core rate on a large case for this code is ~ 82 TF. so for example an ops_rate/proc of 1.64e+12 as reported from a run would be 2% efficiency.
- NOTE: I/O time is not counted here - it could be inferred from a run on real data